## input
# This file is generated by MACS version 2.1.2
# Command line: callpeak -f BED -t ../hg38reps/encRegTfbsClustered/encRegTfbsClusteredWithCells_BCL3_A549_hg38reps.bed --keep-dup all --outdir macs2/encRegTfbsClustered --nomodel --call-summits --extsize 30 -n encRegTfbsClusteredWithCells_BCL3_A549_hg38reps
# ARGUMENTS LIST:
# name = encRegTfbsClusteredWithCells_BCL3_A549_hg38reps
# format = BED
# ChIP-seq file = ['../hg38reps/encRegTfbsClustered/encRegTfbsClusteredWithCells_BCL3_A549_hg38reps.bed']
# control file = None
# effective genome size = 2.70e+09
# band width = 300
# model fold = [5 | 50]
# qvalue cutoff = 5.00e-02
# The maximum gap between significant sites is assigned as the read length/tag size.
# The minimum length of peaks is assigned as the predicted fragment length "d".
# Larger dataset will be scaled towards smaller dataset.
# Range for calculating regional lambda is: 10000 bps
# Broad region calling is off
# Paired-End mode is off
# Searching for subpeak summits is on
# tag size is determined as 116 bps
# total tags in treatment: 1686
# d = 30
chr start end length abs_summit pileup -log10(pvalue) fold_enrichment -log10(qvalue) name
5S 1 121 121 25 2.00 6.54451 2.96443 4.81301 encRegTfbsClusteredWithCells_BCL3_A549_hg38reps_peak_1
7SLRNA 1 302 302 71 1.00 4.14614 1.97628 3.25772 encRegTfbsClusteredWithCells_BCL3_A549_hg38reps_peak_2
Alu 1 91 91 73 2.00 6.91835 2.97324 5.13880 encRegTfbsClusteredWithCells_BCL3_A549_hg38reps_peak_3
AluJb 1 331 331 126 13.00 17.92402 10.57402 15.43113 encRegTfbsClusteredWithCells_BCL3_A549_hg38reps_peak_4a
AluJb 1 331 331 240 12.00 16.28775 9.81873 13.84502 encRegTfbsClusteredWithCells_BCL3_A549_hg38reps_peak_4b
AluJo 6 300 295 274 4.00 8.32042 4.73037 6.38830 encRegTfbsClusteredWithCells_BCL3_A549_hg38reps_peak_5
AluJr 1 331 331 216 7.00 9.74201 6.48298 7.65216 encRegTfbsClusteredWithCells_BCL3_A549_hg38reps_peak_6a
AluJr 1 331 331 277 13.00 19.86619 11.34522 17.31219 encRegTfbsClusteredWithCells_BCL3_A549_hg38reps_peak_6b
AluJr4 1 267 267 85 1.00 4.14614 1.97628 3.25772 encRegTfbsClusteredWithCells_BCL3_A549_hg38reps_peak_7
AluSc 1 302 302 27 9.00 17.83875 9.30233 15.35348 encRegTfbsClusteredWithCells_BCL3_A549_hg38reps_peak_8
AluSc5 1 302 302 61 2.00 6.54451 2.96443 4.81301 encRegTfbsClusteredWithCells_BCL3_A549_hg38reps_peak_9
AluSc8 1 324 324 278 8.00 15.87190 8.39552 13.47206 encRegTfbsClusteredWithCells_BCL3_A549_hg38reps_peak_10
AluSg 1 315 315 19 19.00 31.78637 16.44737 28.82586 encRegTfbsClusteredWithCells_BCL3_A549_hg38reps_peak_11a
AluSg 1 315 315 279 20.00 33.77434 17.26974 30.75342 encRegTfbsClusteredWithCells_BCL3_A549_hg38reps_peak_11b
AluSg4 1 45 45 23 2.00 7.44565 2.98211 5.55722 encRegTfbsClusteredWithCells_BCL3_A549_hg38reps_peak_12
AluSg7 1 296 296 281 2.00 6.54451 2.96443 4.81301 encRegTfbsClusteredWithCells_BCL3_A549_hg38reps_peak_13
AluSp 1 325 325 286 13.00 20.95893 11.71548 18.37989 encRegTfbsClusteredWithCells_BCL3_A549_hg38reps_peak_14
AluSq 6 325 320 27 5.00 10.21075 5.66038 8.09534 encRegTfbsClusteredWithCells_BCL3_A549_hg38reps_peak_15a
AluSq 6 325 320 291 7.00 14.40347 7.54717 12.06253 encRegTfbsClusteredWithCells_BCL3_A549_hg38reps_peak_15b
AluSq10 1 150 150 132 2.00 6.91835 2.97324 5.13880 encRegTfbsClusteredWithCells_BCL3_A549_hg38reps_peak_16
AluSq2 1 321 321 263 7.00 11.53972 7.02988 9.34432 encRegTfbsClusteredWithCells_BCL3_A549_hg38reps_peak_17
AluSq4 1 302 302 267 3.00 8.68106 3.94089 6.69140 encRegTfbsClusteredWithCells_BCL3_A549_hg38reps_peak_18
AluSx 1 319 319 279 33.00 51.14758 23.79286 47.49556 encRegTfbsClusteredWithCells_BCL3_A549_hg38reps_peak_19
AluSx1 1 320 320 148 9.00 11.58207 7.55287 9.37223 encRegTfbsClusteredWithCells_BCL3_A549_hg38reps_peak_20a
AluSx1 1 320 320 283 22.00 33.80477 17.37160 30.76169 encRegTfbsClusteredWithCells_BCL3_A549_hg38reps_peak_20b
AluSx3 1 324 324 281 11.00 17.43852 10.09251 14.96444 encRegTfbsClusteredWithCells_BCL3_A549_hg38reps_peak_21
AluSx4 1 303 303 21 5.00 10.63089 5.70885 8.48489 encRegTfbsClusteredWithCells_BCL3_A549_hg38reps_peak_22a
AluSx4 1 303 303 274 5.00 10.63089 5.70885 8.48489 encRegTfbsClusteredWithCells_BCL3_A549_hg38reps_peak_22b
AluSz 1 303 303 22 10.00 22.12661 10.49618 19.50578 encRegTfbsClusteredWithCells_BCL3_A549_hg38reps_peak_23
AluSz6 1 322 322 22 13.00 24.51624 12.63538 21.81226 encRegTfbsClusteredWithCells_BCL3_A549_hg38reps_peak_24a
AluSz6 1 322 322 111 4.00 6.95110 4.51264 5.16405 encRegTfbsClusteredWithCells_BCL3_A549_hg38reps_peak_24b
AluSz6 1 322 322 277 8.00 14.30114 8.12274 11.96379 encRegTfbsClusteredWithCells_BCL3_A549_hg38reps_peak_24c
AluY 1 337 337 282 24.00 42.07009 20.61006 38.69046 encRegTfbsClusteredWithCells_BCL3_A549_hg38reps_peak_25
AluYa5 1 41 41 25 2.00 7.44565 2.98211 5.55722 encRegTfbsClusteredWithCells_BCL3_A549_hg38reps_peak_26
AluYa8 1 292 292 277 1.00 5.34766 1.99402 3.74847 encRegTfbsClusteredWithCells_BCL3_A549_hg38reps_peak_27
AluYb8 1 285 285 270 1.00 5.34766 1.99402 3.74847 encRegTfbsClusteredWithCells_BCL3_A549_hg38reps_peak_28
AluYc 1 292 292 198 3.00 8.36537 3.92927 6.41765 encRegTfbsClusteredWithCells_BCL3_A549_hg38reps_peak_29
AluYf1 1 303 303 22 2.00 6.54451 2.96443 4.81301 encRegTfbsClusteredWithCells_BCL3_A549_hg38reps_peak_30
AluYg6 1 273 273 258 1.00 5.34766 1.99402 3.74847 encRegTfbsClusteredWithCells_BCL3_A549_hg38reps_peak_31
AluYh3 1 96 96 22 2.00 6.91835 2.97324 5.13880 encRegTfbsClusteredWithCells_BCL3_A549_hg38reps_peak_32
AluYj4 1 212 212 196 2.00 6.91835 2.97324 5.13880 encRegTfbsClusteredWithCells_BCL3_A549_hg38reps_peak_33
AluYk2 1 302 302 288 2.00 6.54451 2.96443 4.81301 encRegTfbsClusteredWithCells_BCL3_A549_hg38reps_peak_34
AluYk3 1 302 302 286 3.00 8.09863 3.91773 6.17900 encRegTfbsClusteredWithCells_BCL3_A549_hg38reps_peak_35
AluYk4 1 63 63 48 1.00 5.34766 1.99402 3.74847 encRegTfbsClusteredWithCells_BCL3_A549_hg38reps_peak_36
AluYm1 1 297 297 16 2.00 6.25476 2.95567 4.56036 encRegTfbsClusteredWithCells_BCL3_A549_hg38reps_peak_37
AmnSINE1 1 140 140 125 1.00 5.34766 1.99402 3.74847 encRegTfbsClusteredWithCells_BCL3_A549_hg38reps_peak_38
AmnSINE2 1 359 359 344 1.00 5.34766 1.99402 3.74847 encRegTfbsClusteredWithCells_BCL3_A549_hg38reps_peak_39
Arthur1B 1 154 154 139 1.00 5.34766 1.99402 3.74847 encRegTfbsClusteredWithCells_BCL3_A549_hg38reps_peak_40
Arthur1C 1 298 298 283 1.00 5.34766 1.99402 3.74847 encRegTfbsClusteredWithCells_BCL3_A549_hg38reps_peak_41
BC200 1 30 30 16 2.00 7.44565 2.98211 5.55722 encRegTfbsClusteredWithCells_BCL3_A549_hg38reps_peak_42
Chap1a_Mam 1 289 289 274 1.00 5.34766 1.99402 3.74847 encRegTfbsClusteredWithCells_BCL3_A549_hg38reps_peak_43
Charlie1 1 2173 2173 2112 1.00 4.74646 1.98807 3.45213 encRegTfbsClusteredWithCells_BCL3_A549_hg38reps_peak_44
Charlie1a 1 106 106 91 1.00 5.34766 1.99402 3.74847 encRegTfbsClusteredWithCells_BCL3_A549_hg38reps_peak_45
Charlie1b 1 517 517 152 1.00 4.74646 1.98807 3.45213 encRegTfbsClusteredWithCells_BCL3_A549_hg38reps_peak_46
Charlie24 1 1220 1220 1205 1.00 5.34766 1.99402 3.74847 encRegTfbsClusteredWithCells_BCL3_A549_hg38reps_peak_47
Charlie29b 1 1136 1136 1121 1.00 5.34766 1.99402 3.74847 encRegTfbsClusteredWithCells_BCL3_A549_hg38reps_peak_48
Charlie4a 1 109 109 94 1.00 5.34766 1.99402 3.74847 encRegTfbsClusteredWithCells_BCL3_A549_hg38reps_peak_49
Charlie4z 1 104 104 89 1.00 5.34766 1.99402 3.74847 encRegTfbsClusteredWithCells_BCL3_A549_hg38reps_peak_50
Charlie8 1 401 401 386 1.00 5.34766 1.99402 3.74847 encRegTfbsClusteredWithCells_BCL3_A549_hg38reps_peak_51
ERVL-B4 1 4766 4766 4751 1.00 5.34766 1.99402 3.74847 encRegTfbsClusteredWithCells_BCL3_A549_hg38reps_peak_52
ERVL-E 1 5142 5142 5127 1.00 5.34766 1.99402 3.74847 encRegTfbsClusteredWithCells_BCL3_A549_hg38reps_peak_53
Eulor6D 1 185 185 170 1.00 5.34766 1.99402 3.74847 encRegTfbsClusteredWithCells_BCL3_A549_hg38reps_peak_54
FAM 1 145 145 130 1.00 5.34766 1.99402 3.74847 encRegTfbsClusteredWithCells_BCL3_A549_hg38reps_peak_55
FLAM_A 1 146 146 73 4.00 9.93213 4.86855 7.83590 encRegTfbsClusteredWithCells_BCL3_A549_hg38reps_peak_56
FLAM_C 1 147 147 29 16.00 30.63044 15.26032 27.71456 encRegTfbsClusteredWithCells_BCL3_A549_hg38reps_peak_57
FRAM 1 162 162 79 2.00 6.25476 2.95567 4.56036 encRegTfbsClusteredWithCells_BCL3_A549_hg38reps_peak_58
FordPrefect 1 185 185 170 1.00 5.34766 1.99402 3.74847 encRegTfbsClusteredWithCells_BCL3_A549_hg38reps_peak_59
HAL1 1 2069 2069 1574 1.00 4.14614 1.97628 3.25772 encRegTfbsClusteredWithCells_BCL3_A549_hg38reps_peak_60
HERV16 1 1434 1434 1419 1.00 5.34766 1.99402 3.74847 encRegTfbsClusteredWithCells_BCL3_A549_hg38reps_peak_61
HERVFH19 1 7674 7674 7659 1.00 5.34766 1.99402 3.74847 encRegTfbsClusteredWithCells_BCL3_A549_hg38reps_peak_62
HERVFH21 1 65 65 50 1.00 5.34766 1.99402 3.74847 encRegTfbsClusteredWithCells_BCL3_A549_hg38reps_peak_63
HERVH-full 1 1999 1999 1984 1.00 5.34766 1.99402 3.74847 encRegTfbsClusteredWithCells_BCL3_A549_hg38reps_peak_64
HERVK-full 1 9399 9399 9233 1.00 4.74646 1.98807 3.45213 encRegTfbsClusteredWithCells_BCL3_A549_hg38reps_peak_65
HERVK14C 1 2231 2231 2211 2.00 7.44565 2.98211 5.55722 encRegTfbsClusteredWithCells_BCL3_A549_hg38reps_peak_66
HERVK3 1 6720 6720 6705 1.00 5.34766 1.99402 3.74847 encRegTfbsClusteredWithCells_BCL3_A549_hg38reps_peak_67
HERVL40 1 5066 5066 493 1.00 4.74646 1.98807 3.45213 encRegTfbsClusteredWithCells_BCL3_A549_hg38reps_peak_68
HERVL66 1 48 48 33 1.00 5.34766 1.99402 3.74847 encRegTfbsClusteredWithCells_BCL3_A549_hg38reps_peak_69
HERVL74 1 3039 3039 3024 1.00 5.34766 1.99402 3.74847 encRegTfbsClusteredWithCells_BCL3_A549_hg38reps_peak_70
HSMAR2 1 104 104 89 1.00 5.34766 1.99402 3.74847 encRegTfbsClusteredWithCells_BCL3_A549_hg38reps_peak_71
Harlequin 1 2569 2569 2554 1.00 5.34766 1.99402 3.74847 encRegTfbsClusteredWithCells_BCL3_A549_hg38reps_peak_72
Helitron3Na_Mam 1 34 34 19 1.00 5.34766 1.99402 3.74847 encRegTfbsClusteredWithCells_BCL3_A549_hg38reps_peak_73
L1M1 1 1591 1591 577 1.00 4.14614 1.97628 3.25772 encRegTfbsClusteredWithCells_BCL3_A549_hg38reps_peak_74
L1M4a2 1 443 443 428 1.00 5.34766 1.99402 3.74847 encRegTfbsClusteredWithCells_BCL3_A549_hg38reps_peak_75
L1MA3 1 4050 4050 4035 1.00 5.34766 1.99402 3.74847 encRegTfbsClusteredWithCells_BCL3_A549_hg38reps_peak_76
L1MA5 1 2287 2287 2272 1.00 5.34766 1.99402 3.74847 encRegTfbsClusteredWithCells_BCL3_A549_hg38reps_peak_77
L1MA7 1 2587 2587 2572 1.00 5.34766 1.99402 3.74847 encRegTfbsClusteredWithCells_BCL3_A549_hg38reps_peak_78
L1MA8 1 2559 2559 2544 1.00 5.34766 1.99402 3.74847 encRegTfbsClusteredWithCells_BCL3_A549_hg38reps_peak_79
L1MB3 1 2102 2102 1725 1.00 3.79569 1.96464 2.94523 encRegTfbsClusteredWithCells_BCL3_A549_hg38reps_peak_80
L1MB4 1 1553 1553 1538 1.00 5.34766 1.99402 3.74847 encRegTfbsClusteredWithCells_BCL3_A549_hg38reps_peak_81
L1MB7 1 2021 2021 1996 3.00 7.86770 3.90625 5.95722 encRegTfbsClusteredWithCells_BCL3_A549_hg38reps_peak_82
L1MB8 1 2022 2022 1993 2.00 6.01819 2.94695 4.35275 encRegTfbsClusteredWithCells_BCL3_A549_hg38reps_peak_83
L1MC4 1 501 501 486 1.00 5.34766 1.99402 3.74847 encRegTfbsClusteredWithCells_BCL3_A549_hg38reps_peak_84
L1MD1 1 2753 2753 2703 1.00 4.74646 1.98807 3.45213 encRegTfbsClusteredWithCells_BCL3_A549_hg38reps_peak_85
L1MD2 1 1742 1742 1727 1.00 5.34766 1.99402 3.74847 encRegTfbsClusteredWithCells_BCL3_A549_hg38reps_peak_86
L1MDa 1 130 130 115 1.00 5.34766 1.99402 3.74847 encRegTfbsClusteredWithCells_BCL3_A549_hg38reps_peak_87
L1ME1 1 2210 2210 2195 1.00 5.34766 1.99402 3.74847 encRegTfbsClusteredWithCells_BCL3_A549_hg38reps_peak_88
L1ME5 1 235 235 220 1.00 5.34766 1.99402 3.74847 encRegTfbsClusteredWithCells_BCL3_A549_hg38reps_peak_89
L1MEb 1 508 508 493 1.00 5.34766 1.99402 3.74847 encRegTfbsClusteredWithCells_BCL3_A549_hg38reps_peak_90
L1P4a 1 2848 2848 2706 1.00 4.74646 1.98807 3.45213 encRegTfbsClusteredWithCells_BCL3_A549_hg38reps_peak_91
L1PA10 1 110 110 95 1.00 5.34766 1.99402 3.74847 encRegTfbsClusteredWithCells_BCL3_A549_hg38reps_peak_92
L1PA4 1 6142 6142 6127 1.00 5.34766 1.99402 3.74847 encRegTfbsClusteredWithCells_BCL3_A549_hg38reps_peak_93
L1PA5 1 6144 6144 6105 2.00 6.25476 2.95567 4.56036 encRegTfbsClusteredWithCells_BCL3_A549_hg38reps_peak_94
L1PA6 1 5725 5725 17 1.00 5.34766 1.99402 3.74847 encRegTfbsClusteredWithCells_BCL3_A549_hg38reps_peak_95
L1PA7 1 6468 6468 6453 3.00 9.06765 3.95257 7.03822 encRegTfbsClusteredWithCells_BCL3_A549_hg38reps_peak_96
L1PA8 1 6443 6443 6428 1.00 5.34766 1.99402 3.74847 encRegTfbsClusteredWithCells_BCL3_A549_hg38reps_peak_97
L1PBa1 1 30 30 16 1.00 5.34766 1.99402 3.74847 encRegTfbsClusteredWithCells_BCL3_A549_hg38reps_peak_98
L1PREC2 1 764 764 749 1.00 5.34766 1.99402 3.74847 encRegTfbsClusteredWithCells_BCL3_A549_hg38reps_peak_99
L2 1 2561 2561 2432 1.00 4.74646 1.98807 3.45213 encRegTfbsClusteredWithCells_BCL3_A549_hg38reps_peak_100
L2a 1 1053 1053 1036 2.00 6.01819 2.94695 4.35275 encRegTfbsClusteredWithCells_BCL3_A549_hg38reps_peak_101
LOR1a 1 446 446 431 1.00 5.34766 1.99402 3.74847 encRegTfbsClusteredWithCells_BCL3_A549_hg38reps_peak_102
LTR104_Mam 1 712 712 697 1.00 5.34766 1.99402 3.74847 encRegTfbsClusteredWithCells_BCL3_A549_hg38reps_peak_103
LTR105_Mam 1 514 514 499 1.00 5.34766 1.99402 3.74847 encRegTfbsClusteredWithCells_BCL3_A549_hg38reps_peak_104
LTR10B1 1 308 308 293 1.00 5.34766 1.99402 3.74847 encRegTfbsClusteredWithCells_BCL3_A549_hg38reps_peak_105
LTR10F 1 511 511 496 1.00 5.34766 1.99402 3.74847 encRegTfbsClusteredWithCells_BCL3_A549_hg38reps_peak_106
LTR12C 1 61 61 31 1.00 4.74646 1.98807 3.45213 encRegTfbsClusteredWithCells_BCL3_A549_hg38reps_peak_107
LTR13A 1 966 966 951 1.00 5.34766 1.99402 3.74847 encRegTfbsClusteredWithCells_BCL3_A549_hg38reps_peak_108
LTR16A 1 397 397 99 1.00 4.74646 1.98807 3.45213 encRegTfbsClusteredWithCells_BCL3_A549_hg38reps_peak_109
LTR16A1 1 80 80 54 2.00 7.44565 2.98211 5.55722 encRegTfbsClusteredWithCells_BCL3_A549_hg38reps_peak_110
LTR16C 1 472 472 277 1.00 4.74646 1.98807 3.45213 encRegTfbsClusteredWithCells_BCL3_A549_hg38reps_peak_111
LTR16E1 1 499 499 484 1.00 5.34766 1.99402 3.74847 encRegTfbsClusteredWithCells_BCL3_A549_hg38reps_peak_112
LTR19B 1 458 458 443 1.00 5.34766 1.99402 3.74847 encRegTfbsClusteredWithCells_BCL3_A549_hg38reps_peak_113
LTR19C 1 779 779 533 1.00 4.39515 1.98216 3.45213 encRegTfbsClusteredWithCells_BCL3_A549_hg38reps_peak_114
LTR2 1 492 492 477 1.00 5.34766 1.99402 3.74847 encRegTfbsClusteredWithCells_BCL3_A549_hg38reps_peak_115
LTR22C0 1 502 502 487 1.00 5.34766 1.99402 3.74847 encRegTfbsClusteredWithCells_BCL3_A549_hg38reps_peak_116
LTR24 1 467 467 452 1.00 5.34766 1.99402 3.74847 encRegTfbsClusteredWithCells_BCL3_A549_hg38reps_peak_117
LTR24C 1 536 536 521 1.00 5.34766 1.99402 3.74847 encRegTfbsClusteredWithCells_BCL3_A549_hg38reps_peak_118
LTR26C 1 132 132 117 1.00 5.34766 1.99402 3.74847 encRegTfbsClusteredWithCells_BCL3_A549_hg38reps_peak_119
LTR28 1 30 30 16 1.00 5.34766 1.99402 3.74847 encRegTfbsClusteredWithCells_BCL3_A549_hg38reps_peak_120
LTR2C 1 33 33 18 1.00 5.34766 1.99402 3.74847 encRegTfbsClusteredWithCells_BCL3_A549_hg38reps_peak_121
LTR33A 1 394 394 177 1.00 4.74646 1.98807 3.45213 encRegTfbsClusteredWithCells_BCL3_A549_hg38reps_peak_122
LTR34 1 30 30 16 1.00 5.34766 1.99402 3.74847 encRegTfbsClusteredWithCells_BCL3_A549_hg38reps_peak_123
LTR35 1 453 453 287 1.00 4.74646 1.98807 3.45213 encRegTfbsClusteredWithCells_BCL3_A549_hg38reps_peak_124
LTR35A 1 51 51 36 1.00 5.34766 1.99402 3.74847 encRegTfbsClusteredWithCells_BCL3_A549_hg38reps_peak_125
LTR4 1 326 326 311 1.00 5.34766 1.99402 3.74847 encRegTfbsClusteredWithCells_BCL3_A549_hg38reps_peak_126
LTR40a 1 410 410 353 1.00 4.74646 1.98807 3.45213 encRegTfbsClusteredWithCells_BCL3_A549_hg38reps_peak_127
LTR40b 1 66 66 51 1.00 5.34766 1.99402 3.74847 encRegTfbsClusteredWithCells_BCL3_A549_hg38reps_peak_128
LTR41 1 315 315 300 1.00 5.34766 1.99402 3.74847 encRegTfbsClusteredWithCells_BCL3_A549_hg38reps_peak_129
LTR41B 1 694 694 679 1.00 5.34766 1.99402 3.74847 encRegTfbsClusteredWithCells_BCL3_A549_hg38reps_peak_130
LTR45B 1 39 39 24 1.00 5.34766 1.99402 3.74847 encRegTfbsClusteredWithCells_BCL3_A549_hg38reps_peak_131
LTR47B4 1 31 31 16 1.00 5.34766 1.99402 3.74847 encRegTfbsClusteredWithCells_BCL3_A549_hg38reps_peak_132
LTR49 1 593 593 578 1.00 5.34766 1.99402 3.74847 encRegTfbsClusteredWithCells_BCL3_A549_hg38reps_peak_133
LTR50 1 789 789 162 1.00 4.74646 1.98807 3.45213 encRegTfbsClusteredWithCells_BCL3_A549_hg38reps_peak_134
LTR55 1 490 490 475 1.00 5.34766 1.99402 3.74847 encRegTfbsClusteredWithCells_BCL3_A549_hg38reps_peak_135
LTR5B 1 930 930 915 1.00 5.34766 1.99402 3.74847 encRegTfbsClusteredWithCells_BCL3_A549_hg38reps_peak_136
LTR5_Hs 1 895 895 729 1.00 4.74646 1.98807 3.45213 encRegTfbsClusteredWithCells_BCL3_A549_hg38reps_peak_137
LTR60 1 30 30 16 1.00 5.34766 1.99402 3.74847 encRegTfbsClusteredWithCells_BCL3_A549_hg38reps_peak_138
LTR64 1 310 310 295 1.00 5.34766 1.99402 3.74847 encRegTfbsClusteredWithCells_BCL3_A549_hg38reps_peak_139
LTR66 1 575 575 560 1.00 5.34766 1.99402 3.74847 encRegTfbsClusteredWithCells_BCL3_A549_hg38reps_peak_140
LTR72 1 479 479 464 1.00 5.34766 1.99402 3.74847 encRegTfbsClusteredWithCells_BCL3_A549_hg38reps_peak_141
LTR8 1 691 691 676 2.00 6.91835 2.97324 5.13880 encRegTfbsClusteredWithCells_BCL3_A549_hg38reps_peak_142
LTR85c 1 768 768 753 1.00 5.34766 1.99402 3.74847 encRegTfbsClusteredWithCells_BCL3_A549_hg38reps_peak_143
LTR87 1 49 49 34 1.00 5.34766 1.99402 3.74847 encRegTfbsClusteredWithCells_BCL3_A549_hg38reps_peak_144
LTR8B 1 733 733 368 1.00 4.74646 1.98807 3.45213 encRegTfbsClusteredWithCells_BCL3_A549_hg38reps_peak_145
LTR91 1 778 778 763 1.00 5.34766 1.99402 3.74847 encRegTfbsClusteredWithCells_BCL3_A549_hg38reps_peak_146
LTR9B 1 452 452 437 1.00 5.34766 1.99402 3.74847 encRegTfbsClusteredWithCells_BCL3_A549_hg38reps_peak_147
MADE1 1 78 78 55 4.00 11.20415 4.92611 9.03567 encRegTfbsClusteredWithCells_BCL3_A549_hg38reps_peak_148
MADE2 1 30 30 16 1.00 5.34766 1.99402 3.74847 encRegTfbsClusteredWithCells_BCL3_A549_hg38reps_peak_149
MARE6 1 703 703 688 1.00 5.34766 1.99402 3.74847 encRegTfbsClusteredWithCells_BCL3_A549_hg38reps_peak_150
MER102a 1 317 317 107 1.00 4.74646 1.98807 3.45213 encRegTfbsClusteredWithCells_BCL3_A549_hg38reps_peak_151
MER102b 1 159 159 144 1.00 5.34766 1.99402 3.74847 encRegTfbsClusteredWithCells_BCL3_A549_hg38reps_peak_152
MER102c 1 301 301 110 1.00 4.74646 1.98807 3.45213 encRegTfbsClusteredWithCells_BCL3_A549_hg38reps_peak_153
MER104 1 57 57 42 1.00 5.34766 1.99402 3.74847 encRegTfbsClusteredWithCells_BCL3_A549_hg38reps_peak_154
MER105 1 35 35 20 1.00 5.34766 1.99402 3.74847 encRegTfbsClusteredWithCells_BCL3_A549_hg38reps_peak_155
MER112 1 199 199 145 1.00 4.74646 1.98807 3.45213 encRegTfbsClusteredWithCells_BCL3_A549_hg38reps_peak_156
MER115 1 636 636 621 1.00 5.34766 1.99402 3.74847 encRegTfbsClusteredWithCells_BCL3_A549_hg38reps_peak_157
MER117 1 92 92 64 2.00 6.91835 2.97324 5.13880 encRegTfbsClusteredWithCells_BCL3_A549_hg38reps_peak_158
MER119 1 409 409 394 1.00 5.34766 1.99402 3.74847 encRegTfbsClusteredWithCells_BCL3_A549_hg38reps_peak_159
MER125 1 82 82 67 1.00 5.34766 1.99402 3.74847 encRegTfbsClusteredWithCells_BCL3_A549_hg38reps_peak_160
MER1A 1 77 77 62 1.00 5.34766 1.99402 3.74847 encRegTfbsClusteredWithCells_BCL3_A549_hg38reps_peak_161
MER2 1 360 360 29 1.00 4.74646 1.98807 3.45213 encRegTfbsClusteredWithCells_BCL3_A549_hg38reps_peak_162
MER20 1 195 195 56 3.00 9.06765 3.95257 7.03822 encRegTfbsClusteredWithCells_BCL3_A549_hg38reps_peak_163
MER20B 1 761 761 746 1.00 5.34766 1.99402 3.74847 encRegTfbsClusteredWithCells_BCL3_A549_hg38reps_peak_164
MER21A 1 531 531 516 1.00 5.34766 1.99402 3.74847 encRegTfbsClusteredWithCells_BCL3_A549_hg38reps_peak_165
MER21C 1 859 859 586 1.00 4.39515 1.98216 3.45213 encRegTfbsClusteredWithCells_BCL3_A549_hg38reps_peak_166
MER3 1 190 190 54 2.00 6.54451 2.96443 4.81301 encRegTfbsClusteredWithCells_BCL3_A549_hg38reps_peak_167
MER31B 1 88 88 18 1.00 4.74646 1.98807 3.45213 encRegTfbsClusteredWithCells_BCL3_A549_hg38reps_peak_168
MER33 1 133 133 64 1.00 4.39515 1.98216 3.45213 encRegTfbsClusteredWithCells_BCL3_A549_hg38reps_peak_169
MER34D 1 535 535 520 1.00 5.34766 1.99402 3.74847 encRegTfbsClusteredWithCells_BCL3_A549_hg38reps_peak_170
MER41A 1 30 30 16 1.00 5.34766 1.99402 3.74847 encRegTfbsClusteredWithCells_BCL3_A549_hg38reps_peak_171
MER44B 1 500 500 187 1.00 4.74646 1.98807 3.45213 encRegTfbsClusteredWithCells_BCL3_A549_hg38reps_peak_172
MER44C 1 97 97 82 1.00 4.74646 1.98807 3.45213 encRegTfbsClusteredWithCells_BCL3_A549_hg38reps_peak_173
MER44D 1 250 250 195 1.00 4.74646 1.98807 3.45213 encRegTfbsClusteredWithCells_BCL3_A549_hg38reps_peak_174
MER45A 1 168 168 140 2.00 7.44565 2.98211 5.55722 encRegTfbsClusteredWithCells_BCL3_A549_hg38reps_peak_175
MER46C 1 292 292 271 2.00 6.91835 2.97324 5.13880 encRegTfbsClusteredWithCells_BCL3_A549_hg38reps_peak_176
MER47C 1 83 83 68 1.00 5.34766 1.99402 3.74847 encRegTfbsClusteredWithCells_BCL3_A549_hg38reps_peak_177
MER4A 1 30 30 16 1.00 5.34766 1.99402 3.74847 encRegTfbsClusteredWithCells_BCL3_A549_hg38reps_peak_178
MER4A1 1 472 472 28 2.00 6.54451 2.96443 4.81301 encRegTfbsClusteredWithCells_BCL3_A549_hg38reps_peak_179
MER4CL34 1 704 704 385 1.00 4.74646 1.98807 3.45213 encRegTfbsClusteredWithCells_BCL3_A549_hg38reps_peak_180
MER4D1 1 219 219 204 1.00 5.34766 1.99402 3.74847 encRegTfbsClusteredWithCells_BCL3_A549_hg38reps_peak_181
MER50 1 487 487 472 1.00 4.74646 1.98807 3.45213 encRegTfbsClusteredWithCells_BCL3_A549_hg38reps_peak_182
MER51B 1 377 377 362 1.00 5.34766 1.99402 3.74847 encRegTfbsClusteredWithCells_BCL3_A549_hg38reps_peak_183
MER51C 1 30 30 16 1.00 5.34766 1.99402 3.74847 encRegTfbsClusteredWithCells_BCL3_A549_hg38reps_peak_184
MER53 1 117 117 10 3.00 8.36537 3.92927 6.41765 encRegTfbsClusteredWithCells_BCL3_A549_hg38reps_peak_185
MER57A1 1 30 30 16 1.00 5.34766 1.99402 3.74847 encRegTfbsClusteredWithCells_BCL3_A549_hg38reps_peak_186
MER58A 1 224 224 65 3.00 8.36537 3.92927 6.41765 encRegTfbsClusteredWithCells_BCL3_A549_hg38reps_peak_187
MER58B 1 333 333 186 1.00 4.14614 1.97628 3.25772 encRegTfbsClusteredWithCells_BCL3_A549_hg38reps_peak_188
MER58C 1 194 194 78 2.00 6.54451 2.96443 4.81301 encRegTfbsClusteredWithCells_BCL3_A549_hg38reps_peak_189
MER5A 1 189 189 129 4.00 9.31069 4.82625 7.27370 encRegTfbsClusteredWithCells_BCL3_A549_hg38reps_peak_190
MER5A1 1 166 166 20 3.00 8.09863 3.91773 6.17900 encRegTfbsClusteredWithCells_BCL3_A549_hg38reps_peak_191
MER5B 1 180 180 28 4.00 9.49855 4.84027 7.44951 encRegTfbsClusteredWithCells_BCL3_A549_hg38reps_peak_192
MER61B 1 41 41 26 1.00 5.34766 1.99402 3.74847 encRegTfbsClusteredWithCells_BCL3_A549_hg38reps_peak_193
MER63A 1 203 203 184 2.00 6.91835 2.97324 5.13880 encRegTfbsClusteredWithCells_BCL3_A549_hg38reps_peak_194
MER63B 1 90 90 75 1.00 5.34766 1.99402 3.74847 encRegTfbsClusteredWithCells_BCL3_A549_hg38reps_peak_195
MER63C 1 947 947 932 1.00 5.34766 1.99402 3.74847 encRegTfbsClusteredWithCells_BCL3_A549_hg38reps_peak_196
MER65A 1 263 263 248 1.00 5.34766 1.99402 3.74847 encRegTfbsClusteredWithCells_BCL3_A549_hg38reps_peak_197
MER65C 1 459 459 444 1.00 5.34766 1.99402 3.74847 encRegTfbsClusteredWithCells_BCL3_A549_hg38reps_peak_198
MER66B 1 88 88 73 1.00 5.34766 1.99402 3.74847 encRegTfbsClusteredWithCells_BCL3_A549_hg38reps_peak_199
MER66C 1 492 492 477 1.00 5.34766 1.99402 3.74847 encRegTfbsClusteredWithCells_BCL3_A549_hg38reps_peak_200
MER67A 1 383 383 86 1.00 4.14614 1.97628 3.25772 encRegTfbsClusteredWithCells_BCL3_A549_hg38reps_peak_201
MER67B 1 181 181 166 1.00 5.34766 1.99402 3.74847 encRegTfbsClusteredWithCells_BCL3_A549_hg38reps_peak_202
MER67C 1 566 566 240 1.00 4.74646 1.98807 3.45213 encRegTfbsClusteredWithCells_BCL3_A549_hg38reps_peak_203
MER68 1 115 115 100 1.00 5.34766 1.99402 3.74847 encRegTfbsClusteredWithCells_BCL3_A549_hg38reps_peak_204
MER68-int 1 2360 2360 2345 1.00 5.34766 1.99402 3.74847 encRegTfbsClusteredWithCells_BCL3_A549_hg38reps_peak_205
MER68C 1 407 407 392 1.00 5.34766 1.99402 3.74847 encRegTfbsClusteredWithCells_BCL3_A549_hg38reps_peak_206
MER6B 1 206 206 191 1.00 5.34766 1.99402 3.74847 encRegTfbsClusteredWithCells_BCL3_A549_hg38reps_peak_207
MER72B 1 731 731 716 1.00 5.34766 1.99402 3.74847 encRegTfbsClusteredWithCells_BCL3_A549_hg38reps_peak_208
MER76 1 122 122 107 1.00 5.34766 1.99402 3.74847 encRegTfbsClusteredWithCells_BCL3_A549_hg38reps_peak_209
MER77B 1 108 108 93 1.00 5.34766 1.99402 3.74847 encRegTfbsClusteredWithCells_BCL3_A549_hg38reps_peak_210
MER81 1 105 105 20 2.00 6.91835 2.97324 5.13880 encRegTfbsClusteredWithCells_BCL3_A549_hg38reps_peak_211
MER85 1 33 33 18 1.00 5.34766 1.99402 3.74847 encRegTfbsClusteredWithCells_BCL3_A549_hg38reps_peak_212
MER87 1 235 235 220 1.00 5.34766 1.99402 3.74847 encRegTfbsClusteredWithCells_BCL3_A549_hg38reps_peak_213
MER89-int 1 2807 2807 2792 1.00 5.34766 1.99402 3.74847 encRegTfbsClusteredWithCells_BCL3_A549_hg38reps_peak_214
MER90a 1 229 229 214 1.00 5.34766 1.99402 3.74847 encRegTfbsClusteredWithCells_BCL3_A549_hg38reps_peak_215
MER91B 1 135 135 120 1.00 5.34766 1.99402 3.74847 encRegTfbsClusteredWithCells_BCL3_A549_hg38reps_peak_216
MER96 1 142 142 127 1.00 5.34766 1.99402 3.74847 encRegTfbsClusteredWithCells_BCL3_A549_hg38reps_peak_217
MER96B 1 179 179 164 1.00 5.34766 1.99402 3.74847 encRegTfbsClusteredWithCells_BCL3_A549_hg38reps_peak_218
MIR 7 256 250 92 11.00 18.32728 10.35375 15.80866 encRegTfbsClusteredWithCells_BCL3_A549_hg38reps_peak_219
MIR1_Amn 1 161 161 136 5.00 13.33240 5.89391 11.03112 encRegTfbsClusteredWithCells_BCL3_A549_hg38reps_peak_220
MIR3 1 215 215 110 7.00 15.17412 7.63359 12.79695 encRegTfbsClusteredWithCells_BCL3_A549_hg38reps_peak_221
MIRb 26 255 230 131 19.00 37.29517 17.95332 34.15003 encRegTfbsClusteredWithCells_BCL3_A549_hg38reps_peak_222
MIRc 1 217 217 103 7.00 15.89206 7.69971 13.48754 encRegTfbsClusteredWithCells_BCL3_A549_hg38reps_peak_223
MLT1-int 1 31 31 16 1.00 5.34766 1.99402 3.74847 encRegTfbsClusteredWithCells_BCL3_A549_hg38reps_peak_224
MLT1A 1 321 321 38 1.00 4.74646 1.98807 3.45213 encRegTfbsClusteredWithCells_BCL3_A549_hg38reps_peak_225
MLT1A0 1 338 338 316 2.00 6.91835 2.97324 5.13880 encRegTfbsClusteredWithCells_BCL3_A549_hg38reps_peak_226
MLT1A1 1 392 392 369 2.00 7.44565 2.98211 5.55722 encRegTfbsClusteredWithCells_BCL3_A549_hg38reps_peak_227
MLT1B 1 240 240 218 2.00 7.44565 2.98211 5.55722 encRegTfbsClusteredWithCells_BCL3_A549_hg38reps_peak_228
MLT1C 1 450 450 435 1.00 5.34766 1.99402 3.74847 encRegTfbsClusteredWithCells_BCL3_A549_hg38reps_peak_229
MLT1C2 1 443 443 84 2.00 5.81833 2.93830 4.18165 encRegTfbsClusteredWithCells_BCL3_A549_hg38reps_peak_230
MLT1D 1 505 505 86 2.00 6.25476 2.95567 4.56036 encRegTfbsClusteredWithCells_BCL3_A549_hg38reps_peak_231
MLT1F 1 548 548 533 1.00 5.34766 1.99402 3.74847 encRegTfbsClusteredWithCells_BCL3_A549_hg38reps_peak_232
MLT1F2 1 79 79 64 1.00 5.34766 1.99402 3.74847 encRegTfbsClusteredWithCells_BCL3_A549_hg38reps_peak_233
MLT1G 1 604 604 589 1.00 5.34766 1.99402 3.74847 encRegTfbsClusteredWithCells_BCL3_A549_hg38reps_peak_234
MLT1H 1 60 60 45 1.00 5.34766 1.99402 3.74847 encRegTfbsClusteredWithCells_BCL3_A549_hg38reps_peak_235
MLT1H2 1 454 454 439 1.00 5.34766 1.99402 3.74847 encRegTfbsClusteredWithCells_BCL3_A549_hg38reps_peak_236
MLT1J 1 362 362 347 1.00 5.34766 1.99402 3.74847 encRegTfbsClusteredWithCells_BCL3_A549_hg38reps_peak_237
MLT1K 1 531 531 284 1.00 4.14614 1.97628 3.25772 encRegTfbsClusteredWithCells_BCL3_A549_hg38reps_peak_238
MLT1L 1 537 537 361 1.00 4.74646 1.98807 3.45213 encRegTfbsClusteredWithCells_BCL3_A549_hg38reps_peak_239
MLT1N2 1 546 546 531 1.00 5.34766 1.99402 3.74847 encRegTfbsClusteredWithCells_BCL3_A549_hg38reps_peak_240
MLT2A2 1 453 453 438 1.00 5.34766 1.99402 3.74847 encRegTfbsClusteredWithCells_BCL3_A549_hg38reps_peak_241
MLT2B1 1 461 461 443 2.00 6.25476 2.95567 4.56036 encRegTfbsClusteredWithCells_BCL3_A549_hg38reps_peak_242
MLT2B4 1 222 222 207 1.00 5.34766 1.99402 3.74847 encRegTfbsClusteredWithCells_BCL3_A549_hg38reps_peak_243
MLT2F 1 598 598 583 1.00 5.34766 1.99402 3.74847 encRegTfbsClusteredWithCells_BCL3_A549_hg38reps_peak_244
MST-int 1 1515 1515 1500 1.00 5.34766 1.99402 3.74847 encRegTfbsClusteredWithCells_BCL3_A549_hg38reps_peak_245
MSTA 1 421 421 232 1.00 4.74646 1.98807 3.45213 encRegTfbsClusteredWithCells_BCL3_A549_hg38reps_peak_246
MSTC 1 195 195 23 1.00 4.74646 1.98807 3.45213 encRegTfbsClusteredWithCells_BCL3_A549_hg38reps_peak_247
MSTD 1 367 367 352 1.00 4.74646 1.98807 3.45213 encRegTfbsClusteredWithCells_BCL3_A549_hg38reps_peak_248
MamGypLTR3 1 802 802 787 1.00 5.34766 1.99402 3.74847 encRegTfbsClusteredWithCells_BCL3_A549_hg38reps_peak_249
MamRep137 1 384 384 369 1.00 5.34766 1.99402 3.74847 encRegTfbsClusteredWithCells_BCL3_A549_hg38reps_peak_250
MamRep434 1 180 180 165 1.00 5.34766 1.99402 3.74847 encRegTfbsClusteredWithCells_BCL3_A549_hg38reps_peak_251
MamRep488 1 217 217 202 1.00 5.34766 1.99402 3.74847 encRegTfbsClusteredWithCells_BCL3_A549_hg38reps_peak_252
MamRep564 1 235 235 154 2.00 6.54451 2.96443 4.81301 encRegTfbsClusteredWithCells_BCL3_A549_hg38reps_peak_253
MamRep605 1 157 157 142 1.00 5.34766 1.99402 3.74847 encRegTfbsClusteredWithCells_BCL3_A549_hg38reps_peak_254
MamTip2 1 110 110 95 1.00 5.34766 1.99402 3.74847 encRegTfbsClusteredWithCells_BCL3_A549_hg38reps_peak_255
MamTip3 1 437 437 422 1.00 5.34766 1.99402 3.74847 encRegTfbsClusteredWithCells_BCL3_A549_hg38reps_peak_256
PABL_A 1 672 672 657 1.00 5.34766 1.99402 3.74847 encRegTfbsClusteredWithCells_BCL3_A549_hg38reps_peak_257
Plat_L3 1 3456 3456 3441 1.00 5.34766 1.99402 3.74847 encRegTfbsClusteredWithCells_BCL3_A549_hg38reps_peak_258
PrimLTR79 1 254 254 239 1.00 5.34766 1.99402 3.74847 encRegTfbsClusteredWithCells_BCL3_A549_hg38reps_peak_259
THE1B 1 364 364 349 1.00 5.34766 1.99402 3.74847 encRegTfbsClusteredWithCells_BCL3_A549_hg38reps_peak_260
THE1C 1 349 349 334 1.00 5.34766 1.99402 3.74847 encRegTfbsClusteredWithCells_BCL3_A549_hg38reps_peak_261
THE1D 1 47 47 32 1.00 5.34766 1.99402 3.74847 encRegTfbsClusteredWithCells_BCL3_A549_hg38reps_peak_262
Tigger1 1 2345 2345 1147 2.00 6.01819 2.94695 4.35275 encRegTfbsClusteredWithCells_BCL3_A549_hg38reps_peak_263
Tigger17a 1 239 239 224 1.00 5.34766 1.99402 3.74847 encRegTfbsClusteredWithCells_BCL3_A549_hg38reps_peak_264
Tigger2 1 2542 2542 2527 1.00 5.34766 1.99402 3.74847 encRegTfbsClusteredWithCells_BCL3_A549_hg38reps_peak_265
Tigger3a 1 336 336 266 3.00 7.16750 3.86100 5.36491 encRegTfbsClusteredWithCells_BCL3_A549_hg38reps_peak_266
Tigger3b 1 760 760 70 1.00 4.74646 1.98807 3.45213 encRegTfbsClusteredWithCells_BCL3_A549_hg38reps_peak_267
Tigger3c 1 30 30 16 1.00 5.34766 1.99402 3.74847 encRegTfbsClusteredWithCells_BCL3_A549_hg38reps_peak_268
Tigger4 1 161 161 146 1.00 5.34766 1.99402 3.74847 encRegTfbsClusteredWithCells_BCL3_A549_hg38reps_peak_269
Tigger4b 1 354 354 339 1.00 5.34766 1.99402 3.74847 encRegTfbsClusteredWithCells_BCL3_A549_hg38reps_peak_270
Tigger7 1 461 461 160 1.00 4.39515 1.98216 3.45213 encRegTfbsClusteredWithCells_BCL3_A549_hg38reps_peak_271
U1 1 173 173 146 4.00 9.93213 4.86855 7.83590 encRegTfbsClusteredWithCells_BCL3_A549_hg38reps_peak_272
U13 1 30 30 16 3.00 9.56637 3.96432 7.49511 encRegTfbsClusteredWithCells_BCL3_A549_hg38reps_peak_273
U2 1 186 186 19 1.00 4.74646 1.98807 3.45213 encRegTfbsClusteredWithCells_BCL3_A549_hg38reps_peak_274
U4 1 144 144 129 2.00 7.44565 2.98211 5.55722 encRegTfbsClusteredWithCells_BCL3_A549_hg38reps_peak_275
U5 1 94 94 55 2.00 6.01819 2.94695 4.35275 encRegTfbsClusteredWithCells_BCL3_A549_hg38reps_peak_276
U6 1 106 106 26 3.00 9.06765 3.95257 7.03822 encRegTfbsClusteredWithCells_BCL3_A549_hg38reps_peak_277
U7 1 31 31 16 1.00 5.34766 1.99402 3.74847 encRegTfbsClusteredWithCells_BCL3_A549_hg38reps_peak_278
U8 1 136 136 121 1.00 5.34766 1.99402 3.74847 encRegTfbsClusteredWithCells_BCL3_A549_hg38reps_peak_279
X30_DNA 1 214 214 199 1.00 5.34766 1.99402 3.74847 encRegTfbsClusteredWithCells_BCL3_A549_hg38reps_peak_280
X7C_LINE 1 103 103 88 1.00 5.34766 1.99402 3.74847 encRegTfbsClusteredWithCells_BCL3_A549_hg38reps_peak_281
tRNA-Ala-GCA 1 30 30 16 1.00 5.34766 1.99402 3.74847 encRegTfbsClusteredWithCells_BCL3_A549_hg38reps_peak_282
tRNA-Ala-GCG 1 30 30 16 2.00 7.44565 2.98211 5.55722 encRegTfbsClusteredWithCells_BCL3_A549_hg38reps_peak_283
tRNA-Ala-GCY 1 30 30 16 3.00 9.56637 3.96432 7.49511 encRegTfbsClusteredWithCells_BCL3_A549_hg38reps_peak_284
tRNA-Arg-AGG 1 72 72 56 2.00 6.91835 2.97324 5.13880 encRegTfbsClusteredWithCells_BCL3_A549_hg38reps_peak_285
tRNA-Arg-CGA 1 72 72 18 2.00 6.91835 2.97324 5.13880 encRegTfbsClusteredWithCells_BCL3_A549_hg38reps_peak_286
tRNA-Arg-CGY 1 74 74 59 1.00 5.34766 1.99402 3.74847 encRegTfbsClusteredWithCells_BCL3_A549_hg38reps_peak_287
tRNA-Asn-AAC 1 75 75 60 4.00 11.20415 4.92611 9.03567 encRegTfbsClusteredWithCells_BCL3_A549_hg38reps_peak_288
tRNA-Asp-GAY 1 30 30 16 1.00 5.34766 1.99402 3.74847 encRegTfbsClusteredWithCells_BCL3_A549_hg38reps_peak_289
tRNA-Cys-TGY 1 73 73 58 2.00 7.44565 2.98211 5.55722 encRegTfbsClusteredWithCells_BCL3_A549_hg38reps_peak_290
tRNA-Gln-CAA 1 52 52 26 2.00 7.44565 2.98211 5.55722 encRegTfbsClusteredWithCells_BCL3_A549_hg38reps_peak_291
tRNA-Glu-GAA 1 65 65 46 2.00 7.44565 2.98211 5.55722 encRegTfbsClusteredWithCells_BCL3_A549_hg38reps_peak_292
tRNA-Gly-GGA 1 30 30 16 1.00 5.34766 1.99402 3.74847 encRegTfbsClusteredWithCells_BCL3_A549_hg38reps_peak_293
tRNA-Gly-GGY 1 74 74 58 3.00 8.68106 3.94089 6.69140 encRegTfbsClusteredWithCells_BCL3_A549_hg38reps_peak_294
tRNA-Ile-ATT 1 74 74 59 1.00 4.74646 1.98807 3.45213 encRegTfbsClusteredWithCells_BCL3_A549_hg38reps_peak_295
tRNA-Leu-CTG 1 83 83 68 1.00 5.34766 1.99402 3.74847 encRegTfbsClusteredWithCells_BCL3_A549_hg38reps_peak_296
tRNA-Leu-CTY 1 30 30 16 3.00 9.56637 3.96432 7.49511 encRegTfbsClusteredWithCells_BCL3_A549_hg38reps_peak_297
tRNA-Lys-AAG 1 73 73 58 1.00 4.74646 1.98807 3.45213 encRegTfbsClusteredWithCells_BCL3_A549_hg38reps_peak_298
tRNA-Met 1 64 64 49 2.00 7.44565 2.98211 5.55722 encRegTfbsClusteredWithCells_BCL3_A549_hg38reps_peak_299
tRNA-Met-i 1 72 72 19 2.00 6.54451 2.96443 4.81301 encRegTfbsClusteredWithCells_BCL3_A549_hg38reps_peak_300
tRNA-Phe-TTY 1 73 73 58 2.00 7.44565 2.98211 5.55722 encRegTfbsClusteredWithCells_BCL3_A549_hg38reps_peak_301
tRNA-Pro-CCA 1 30 30 16 2.00 7.44565 2.98211 5.55722 encRegTfbsClusteredWithCells_BCL3_A549_hg38reps_peak_302
tRNA-Pro-CCG 1 74 74 59 1.00 4.39515 1.98216 3.45213 encRegTfbsClusteredWithCells_BCL3_A549_hg38reps_peak_303
tRNA-Pro-CCY 1 73 73 44 2.00 7.44565 2.98211 5.55722 encRegTfbsClusteredWithCells_BCL3_A549_hg38reps_peak_304
tRNA-Ser-AGY 1 30 30 16 2.00 7.44565 2.98211 5.55722 encRegTfbsClusteredWithCells_BCL3_A549_hg38reps_peak_305
tRNA-Ser-TCY 1 85 85 66 4.00 11.68762 4.94071 9.46628 encRegTfbsClusteredWithCells_BCL3_A549_hg38reps_peak_306
tRNA-Thr-ACA 1 73 73 25 1.00 4.74646 1.98807 3.45213 encRegTfbsClusteredWithCells_BCL3_A549_hg38reps_peak_307
tRNA-Thr-ACG 1 30 30 16 1.00 5.34766 1.99402 3.74847 encRegTfbsClusteredWithCells_BCL3_A549_hg38reps_peak_308
tRNA-Thr-ACY 1 74 74 57 3.00 8.68106 3.94089 6.69140 encRegTfbsClusteredWithCells_BCL3_A549_hg38reps_peak_309
tRNA-Trp-TGG 1 30 30 16 2.00 7.44565 2.98211 5.55722 encRegTfbsClusteredWithCells_BCL3_A549_hg38reps_peak_310
tRNA-Val-GTA 1 74 74 45 2.00 7.44565 2.98211 5.55722 encRegTfbsClusteredWithCells_BCL3_A549_hg38reps_peak_311
tRNA-Val-GTG 1 74 74 58 2.00 7.44565 2.98211 5.55722 encRegTfbsClusteredWithCells_BCL3_A549_hg38reps_peak_312
tRNA-Val-GTY 1 73 73 58 1.00 5.34766 1.99402 3.74847 encRegTfbsClusteredWithCells_BCL3_A549_hg38reps_peak_313