## input
# This file is generated by MACS version 2.1.2
# Command line: callpeak -f BED -t ../hg38reps/encRegTfbsClustered/encRegTfbsClusteredWithCells_TBP_GM12878_hg38reps.bed --keep-dup all --outdir macs2/encRegTfbsClustered --nomodel --call-summits --extsize 30 -n encRegTfbsClusteredWithCells_TBP_GM12878_hg38reps
# ARGUMENTS LIST:
# name = encRegTfbsClusteredWithCells_TBP_GM12878_hg38reps
# format = BED
# ChIP-seq file = ['../hg38reps/encRegTfbsClustered/encRegTfbsClusteredWithCells_TBP_GM12878_hg38reps.bed']
# control file = None
# effective genome size = 2.70e+09
# band width = 300
# model fold = [5 | 50]
# qvalue cutoff = 5.00e-02
# The maximum gap between significant sites is assigned as the read length/tag size.
# The minimum length of peaks is assigned as the predicted fragment length "d".
# Larger dataset will be scaled towards smaller dataset.
# Range for calculating regional lambda is: 10000 bps
# Broad region calling is off
# Paired-End mode is off
# Searching for subpeak summits is on
# tag size is determined as 85 bps
# total tags in treatment: 2393
# d = 30
chr start end length abs_summit pileup -log10(pvalue) fold_enrichment -log10(qvalue) name
5S 1 121 121 67 5.00 11.75853 5.80833 9.61123 encRegTfbsClusteredWithCells_TBP_GM12878_hg38reps_peak_1
7SK 1 30 30 16 1.00 5.34766 1.99402 3.77317 encRegTfbsClusteredWithCells_TBP_GM12878_hg38reps_peak_2
7SLRNA 1 155 155 126 2.00 6.91835 2.97324 5.17692 encRegTfbsClusteredWithCells_TBP_GM12878_hg38reps_peak_3
Alu 1 87 87 68 2.00 6.54451 2.96443 4.83312 encRegTfbsClusteredWithCells_TBP_GM12878_hg38reps_peak_4
AluJb 1 332 332 272 26.00 42.28032 20.76923 39.08826 encRegTfbsClusteredWithCells_TBP_GM12878_hg38reps_peak_5
AluJo 1 310 310 95 3.00 6.67191 3.81679 4.95417 encRegTfbsClusteredWithCells_TBP_GM12878_hg38reps_peak_6
AluJr 1 312 312 31 14.00 21.75633 12.18522 19.12173 encRegTfbsClusteredWithCells_TBP_GM12878_hg38reps_peak_7a
AluJr 1 312 312 273 16.00 25.46438 13.80991 22.70975 encRegTfbsClusteredWithCells_TBP_GM12878_hg38reps_peak_7b
AluJr4 1 302 302 232 1.00 4.39515 1.98216 3.37688 encRegTfbsClusteredWithCells_TBP_GM12878_hg38reps_peak_8
AluSc 1 307 307 21 8.00 16.20966 8.44278 13.79729 encRegTfbsClusteredWithCells_TBP_GM12878_hg38reps_peak_9
AluSc5 1 301 301 278 6.00 15.05007 6.83594 12.69541 encRegTfbsClusteredWithCells_TBP_GM12878_hg38reps_peak_10
AluSc8 1 302 302 282 8.00 16.20966 8.44278 13.79729 encRegTfbsClusteredWithCells_TBP_GM12878_hg38reps_peak_11
AluSg 1 327 327 21 30.00 49.34840 23.46707 45.94519 encRegTfbsClusteredWithCells_TBP_GM12878_hg38reps_peak_12a
AluSg 1 327 327 79 6.00 7.27860 5.29902 5.52244 encRegTfbsClusteredWithCells_TBP_GM12878_hg38reps_peak_12b
AluSg 1 327 327 161 6.00 7.27860 5.29902 5.52244 encRegTfbsClusteredWithCells_TBP_GM12878_hg38reps_peak_12c
AluSg 1 327 327 278 36.00 61.53378 28.00908 57.88279 encRegTfbsClusteredWithCells_TBP_GM12878_hg38reps_peak_12d
AluSg4 1 305 305 272 4.00 9.49855 4.84027 7.52797 encRegTfbsClusteredWithCells_TBP_GM12878_hg38reps_peak_13
AluSg7 1 299 299 21 4.00 9.49855 4.84027 7.52797 encRegTfbsClusteredWithCells_TBP_GM12878_hg38reps_peak_14
AluSp 1 322 322 15 31.00 55.52802 25.86904 51.96174 encRegTfbsClusteredWithCells_TBP_GM12878_hg38reps_peak_15a
AluSp 1 322 322 214 7.00 9.69890 6.46726 7.71327 encRegTfbsClusteredWithCells_TBP_GM12878_hg38reps_peak_15b
AluSp 1 322 322 284 22.00 36.89190 18.59337 33.83454 encRegTfbsClusteredWithCells_TBP_GM12878_hg38reps_peak_15c
AluSq 1 325 325 17 8.00 16.03708 8.41908 13.63046 encRegTfbsClusteredWithCells_TBP_GM12878_hg38reps_peak_16
AluSq10 1 269 269 13 2.00 6.54451 2.96443 4.83312 encRegTfbsClusteredWithCells_TBP_GM12878_hg38reps_peak_17
AluSq2 1 321 321 23 22.00 38.23131 19.05551 35.12152 encRegTfbsClusteredWithCells_TBP_GM12878_hg38reps_peak_18a
AluSq2 1 321 321 280 26.00 46.59246 22.36951 43.29291 encRegTfbsClusteredWithCells_TBP_GM12878_hg38reps_peak_18b
AluSq4 1 298 298 275 4.00 10.18681 4.88281 8.15636 encRegTfbsClusteredWithCells_TBP_GM12878_hg38reps_peak_19
AluSx 1 317 317 19 52.00 85.34708 35.09934 80.58215 encRegTfbsClusteredWithCells_TBP_GM12878_hg38reps_peak_20a
AluSx 1 317 317 104 11.00 12.39366 7.94702 10.21192 encRegTfbsClusteredWithCells_TBP_GM12878_hg38reps_peak_20b
AluSx 1 317 317 283 49.00 79.32169 33.11258 75.20021 encRegTfbsClusteredWithCells_TBP_GM12878_hg38reps_peak_20c
AluSx1 1 314 314 18 46.00 79.59265 34.18182 75.35920 encRegTfbsClusteredWithCells_TBP_GM12878_hg38reps_peak_21a
AluSx1 1 314 314 277 24.00 35.99642 18.18182 32.96709 encRegTfbsClusteredWithCells_TBP_GM12878_hg38reps_peak_21b
AluSx3 1 325 325 171 8.00 10.74087 7.06991 8.66949 encRegTfbsClusteredWithCells_TBP_GM12878_hg38reps_peak_22a
AluSx3 1 325 325 284 22.00 35.49435 18.06756 32.47293 encRegTfbsClusteredWithCells_TBP_GM12878_hg38reps_peak_22b
AluSx4 1 320 320 266 4.00 8.55978 4.75737 6.66326 encRegTfbsClusteredWithCells_TBP_GM12878_hg38reps_peak_23
AluSz 1 323 323 15 10.00 20.40128 10.28999 17.80129 encRegTfbsClusteredWithCells_TBP_GM12878_hg38reps_peak_24
AluSz6 1 307 307 243 5.00 8.62667 5.40054 6.72672 encRegTfbsClusteredWithCells_TBP_GM12878_hg38reps_peak_25
AluY 1 322 322 284 17.00 28.78589 15.10067 25.92944 encRegTfbsClusteredWithCells_TBP_GM12878_hg38reps_peak_26
AluYa5 1 303 303 277 2.00 6.91835 2.97324 5.17692 encRegTfbsClusteredWithCells_TBP_GM12878_hg38reps_peak_27
AluYb8 1 257 257 243 2.00 6.91835 2.97324 5.17692 encRegTfbsClusteredWithCells_TBP_GM12878_hg38reps_peak_28
AluYc 1 299 299 277 6.00 13.35564 6.71785 11.11834 encRegTfbsClusteredWithCells_TBP_GM12878_hg38reps_peak_29
AluYe6 1 308 308 293 1.00 5.34766 1.99402 3.77317 encRegTfbsClusteredWithCells_TBP_GM12878_hg38reps_peak_30
AluYf1 1 309 309 273 4.00 10.47568 4.89716 8.41712 encRegTfbsClusteredWithCells_TBP_GM12878_hg38reps_peak_31
AluYg6 1 127 127 112 1.00 5.34766 1.99402 3.77317 encRegTfbsClusteredWithCells_TBP_GM12878_hg38reps_peak_32
AluYh3 1 302 302 287 1.00 5.34766 1.99402 3.77317 encRegTfbsClusteredWithCells_TBP_GM12878_hg38reps_peak_33
AluYi6 1 30 30 16 1.00 5.34766 1.99402 3.77317 encRegTfbsClusteredWithCells_TBP_GM12878_hg38reps_peak_34
AluYk11 1 282 282 267 1.00 5.34766 1.99402 3.77317 encRegTfbsClusteredWithCells_TBP_GM12878_hg38reps_peak_35
AluYk2 1 269 269 254 1.00 5.34766 1.99402 3.77317 encRegTfbsClusteredWithCells_TBP_GM12878_hg38reps_peak_36
AluYk3 1 280 280 21 2.00 6.54451 2.96443 4.83312 encRegTfbsClusteredWithCells_TBP_GM12878_hg38reps_peak_37
AluYk4 1 305 305 284 2.00 6.54451 2.96443 4.83312 encRegTfbsClusteredWithCells_TBP_GM12878_hg38reps_peak_38
AluYm1 1 317 317 295 4.00 10.80933 4.91159 8.71871 encRegTfbsClusteredWithCells_TBP_GM12878_hg38reps_peak_39
Arthur1 1 3177 3177 3162 1.00 5.34766 1.99402 3.77317 encRegTfbsClusteredWithCells_TBP_GM12878_hg38reps_peak_40
Arthur2 1 1554 1554 1539 1.00 5.34766 1.99402 3.77317 encRegTfbsClusteredWithCells_TBP_GM12878_hg38reps_peak_41
BC200 1 38 38 23 1.00 5.34766 1.99402 3.77317 encRegTfbsClusteredWithCells_TBP_GM12878_hg38reps_peak_42
BLACKJACK 1 991 991 976 1.00 5.34766 1.99402 3.77317 encRegTfbsClusteredWithCells_TBP_GM12878_hg38reps_peak_43
Charlie1 1 2674 2674 2268 1.00 4.74646 1.98807 3.43699 encRegTfbsClusteredWithCells_TBP_GM12878_hg38reps_peak_44
Charlie10 1 2776 2776 2761 1.00 5.34766 1.99402 3.77317 encRegTfbsClusteredWithCells_TBP_GM12878_hg38reps_peak_45
Charlie13a 1 902 902 887 1.00 5.34766 1.99402 3.77317 encRegTfbsClusteredWithCells_TBP_GM12878_hg38reps_peak_46
Charlie15a 1 37 37 22 1.00 5.34766 1.99402 3.77317 encRegTfbsClusteredWithCells_TBP_GM12878_hg38reps_peak_47
Charlie16 1 2370 2370 2355 1.00 5.34766 1.99402 3.77317 encRegTfbsClusteredWithCells_TBP_GM12878_hg38reps_peak_48
Charlie17b 1 1080 1080 1065 1.00 5.34766 1.99402 3.77317 encRegTfbsClusteredWithCells_TBP_GM12878_hg38reps_peak_49
Charlie18a 1 291 291 276 1.00 5.34766 1.99402 3.77317 encRegTfbsClusteredWithCells_TBP_GM12878_hg38reps_peak_50
Charlie1a 1 1133 1133 1118 1.00 5.34766 1.99402 3.77317 encRegTfbsClusteredWithCells_TBP_GM12878_hg38reps_peak_51
Charlie1b 1 146 146 51 1.00 4.74646 1.98807 3.43699 encRegTfbsClusteredWithCells_TBP_GM12878_hg38reps_peak_52
Charlie21a 1 346 346 331 1.00 5.34766 1.99402 3.77317 encRegTfbsClusteredWithCells_TBP_GM12878_hg38reps_peak_53
Charlie26a 1 116 116 101 1.00 5.34766 1.99402 3.77317 encRegTfbsClusteredWithCells_TBP_GM12878_hg38reps_peak_54
Charlie29a 1 397 397 382 1.00 5.34766 1.99402 3.77317 encRegTfbsClusteredWithCells_TBP_GM12878_hg38reps_peak_55
Charlie2b 1 2705 2705 2690 1.00 5.34766 1.99402 3.77317 encRegTfbsClusteredWithCells_TBP_GM12878_hg38reps_peak_56
Charlie4a 1 433 433 145 1.00 4.39515 1.98216 3.37688 encRegTfbsClusteredWithCells_TBP_GM12878_hg38reps_peak_57
Charlie5 1 2613 2613 2557 1.00 4.39515 1.98216 3.37688 encRegTfbsClusteredWithCells_TBP_GM12878_hg38reps_peak_58
ERV24B_Prim 1 367 367 352 1.00 5.34766 1.99402 3.77317 encRegTfbsClusteredWithCells_TBP_GM12878_hg38reps_peak_59
ERV24_Prim 1 1193 1193 1178 1.00 5.34766 1.99402 3.77317 encRegTfbsClusteredWithCells_TBP_GM12878_hg38reps_peak_60
ERVL-B4 1 353 353 338 1.00 5.34766 1.99402 3.77317 encRegTfbsClusteredWithCells_TBP_GM12878_hg38reps_peak_61
Eulor6D 1 185 185 170 1.00 5.34766 1.99402 3.77317 encRegTfbsClusteredWithCells_TBP_GM12878_hg38reps_peak_62
Eutr16 1 508 508 233 1.00 4.74646 1.98807 3.43699 encRegTfbsClusteredWithCells_TBP_GM12878_hg38reps_peak_63
FAM 1 49 49 33 2.00 7.44565 2.98211 5.65871 encRegTfbsClusteredWithCells_TBP_GM12878_hg38reps_peak_64
FLAM_A 1 141 141 76 6.00 12.76881 6.66032 10.56426 encRegTfbsClusteredWithCells_TBP_GM12878_hg38reps_peak_65
FLAM_C 1 152 152 78 8.00 15.27407 8.30258 12.90777 encRegTfbsClusteredWithCells_TBP_GM12878_hg38reps_peak_66
FRAM 1 161 161 45 3.00 8.36537 3.92927 6.47873 encRegTfbsClusteredWithCells_TBP_GM12878_hg38reps_peak_67
HAL1 1 1826 1826 1808 2.00 6.54451 2.96443 4.83312 encRegTfbsClusteredWithCells_TBP_GM12878_hg38reps_peak_68
HAL1b 1 2011 2011 1996 1.00 5.34766 1.99402 3.77317 encRegTfbsClusteredWithCells_TBP_GM12878_hg38reps_peak_69
HERV-Fc1_LTR3 1 30 30 16 1.00 5.34766 1.99402 3.77317 encRegTfbsClusteredWithCells_TBP_GM12878_hg38reps_peak_70
HERV15 1 526 526 511 1.00 5.34766 1.99402 3.77317 encRegTfbsClusteredWithCells_TBP_GM12878_hg38reps_peak_71
HERVH-full 1 8840 8840 8718 1.00 4.74646 1.98807 3.43699 encRegTfbsClusteredWithCells_TBP_GM12878_hg38reps_peak_72
HERVK-full 1 9288 9288 9273 1.00 5.34766 1.99402 3.77317 encRegTfbsClusteredWithCells_TBP_GM12878_hg38reps_peak_73
HERVK22 1 367 367 352 1.00 5.34766 1.99402 3.77317 encRegTfbsClusteredWithCells_TBP_GM12878_hg38reps_peak_74
HERVL18 1 984 984 969 1.00 5.34766 1.99402 3.77317 encRegTfbsClusteredWithCells_TBP_GM12878_hg38reps_peak_75
HY1 1 111 111 96 1.00 5.34766 1.99402 3.77317 encRegTfbsClusteredWithCells_TBP_GM12878_hg38reps_peak_76
HY3 1 75 75 56 2.00 6.54451 2.96443 4.83312 encRegTfbsClusteredWithCells_TBP_GM12878_hg38reps_peak_77
HY4 1 30 30 16 1.00 5.34766 1.99402 3.77317 encRegTfbsClusteredWithCells_TBP_GM12878_hg38reps_peak_78
HY5 1 30 30 16 1.00 5.34766 1.99402 3.77317 encRegTfbsClusteredWithCells_TBP_GM12878_hg38reps_peak_79
Harlequin 1 4727 4727 2555 1.00 4.74646 1.98807 3.43699 encRegTfbsClusteredWithCells_TBP_GM12878_hg38reps_peak_80
Helitron1Na_Mam 1 1032 1032 1017 1.00 5.34766 1.99402 3.77317 encRegTfbsClusteredWithCells_TBP_GM12878_hg38reps_peak_81
Helitron1Nb_Mam 1 403 403 388 1.00 5.34766 1.99402 3.77317 encRegTfbsClusteredWithCells_TBP_GM12878_hg38reps_peak_82
Helitron3Na_Mam 1 34 34 19 1.00 5.34766 1.99402 3.77317 encRegTfbsClusteredWithCells_TBP_GM12878_hg38reps_peak_83
L1M1 1 2966 2966 2595 1.00 4.74646 1.98807 3.43699 encRegTfbsClusteredWithCells_TBP_GM12878_hg38reps_peak_84
L1M4a1 1 520 520 505 1.00 5.34766 1.99402 3.77317 encRegTfbsClusteredWithCells_TBP_GM12878_hg38reps_peak_85
L1MA10 1 1816 1816 1529 1.00 4.39515 1.98216 3.37688 encRegTfbsClusteredWithCells_TBP_GM12878_hg38reps_peak_86
L1MA7 1 2574 2574 2559 1.00 5.34766 1.99402 3.77317 encRegTfbsClusteredWithCells_TBP_GM12878_hg38reps_peak_87
L1MA9 1 2106 2106 2091 1.00 5.34766 1.99402 3.77317 encRegTfbsClusteredWithCells_TBP_GM12878_hg38reps_peak_88
L1MB1 1 2148 2148 2123 2.00 7.44565 2.98211 5.65871 encRegTfbsClusteredWithCells_TBP_GM12878_hg38reps_peak_89
L1MB2 1 1840 1840 1824 2.00 7.44565 2.98211 5.65871 encRegTfbsClusteredWithCells_TBP_GM12878_hg38reps_peak_90
L1MB3 1 2111 2111 1839 2.00 5.81833 2.93830 4.21188 encRegTfbsClusteredWithCells_TBP_GM12878_hg38reps_peak_91
L1MB4 1 1733 1733 1426 1.00 4.74646 1.98807 3.43699 encRegTfbsClusteredWithCells_TBP_GM12878_hg38reps_peak_92
L1MB5 1 1544 1544 1483 2.00 6.54451 2.96443 4.83312 encRegTfbsClusteredWithCells_TBP_GM12878_hg38reps_peak_93
L1MB7 1 1796 1796 1454 2.00 6.54451 2.96443 4.83312 encRegTfbsClusteredWithCells_TBP_GM12878_hg38reps_peak_94
L1MB8 1 1769 1769 1336 1.00 4.14614 1.97628 3.22041 encRegTfbsClusteredWithCells_TBP_GM12878_hg38reps_peak_95
L1MC 1 919 919 904 1.00 5.34766 1.99402 3.77317 encRegTfbsClusteredWithCells_TBP_GM12878_hg38reps_peak_96
L1MC1 1 2693 2693 2678 1.00 5.34766 1.99402 3.77317 encRegTfbsClusteredWithCells_TBP_GM12878_hg38reps_peak_97
L1MC2 1 2080 2080 2065 1.00 5.34766 1.99402 3.77317 encRegTfbsClusteredWithCells_TBP_GM12878_hg38reps_peak_98
L1MC3 1 1691 1691 1676 1.00 5.34766 1.99402 3.77317 encRegTfbsClusteredWithCells_TBP_GM12878_hg38reps_peak_99
L1MC4 1 639 639 472 1.00 4.39515 1.98216 3.37688 encRegTfbsClusteredWithCells_TBP_GM12878_hg38reps_peak_100
L1MC4a 1 1054 1054 1039 1.00 5.34766 1.99402 3.77317 encRegTfbsClusteredWithCells_TBP_GM12878_hg38reps_peak_101
L1MC5 1 714 714 273 1.00 4.74646 1.98807 3.43699 encRegTfbsClusteredWithCells_TBP_GM12878_hg38reps_peak_102
L1MCb 1 423 423 374 1.00 4.74646 1.98807 3.43699 encRegTfbsClusteredWithCells_TBP_GM12878_hg38reps_peak_103
L1MD1 1 2435 2435 788 1.00 4.74646 1.98807 3.43699 encRegTfbsClusteredWithCells_TBP_GM12878_hg38reps_peak_104
L1ME1 1 1940 1940 1849 2.00 6.54451 2.96443 4.83312 encRegTfbsClusteredWithCells_TBP_GM12878_hg38reps_peak_105
L1ME3 1 1200 1200 1006 1.00 4.74646 1.98807 3.43699 encRegTfbsClusteredWithCells_TBP_GM12878_hg38reps_peak_106
L1MEf 1 477 477 462 1.00 5.34766 1.99402 3.77317 encRegTfbsClusteredWithCells_TBP_GM12878_hg38reps_peak_107
L1PA3 1 6048 6048 6033 1.00 5.34766 1.99402 3.77317 encRegTfbsClusteredWithCells_TBP_GM12878_hg38reps_peak_108
L1PA4 1 6162 6162 6147 1.00 5.34766 1.99402 3.77317 encRegTfbsClusteredWithCells_TBP_GM12878_hg38reps_peak_109
L1PA5 1 6144 6144 6022 1.00 4.39515 1.98216 3.37688 encRegTfbsClusteredWithCells_TBP_GM12878_hg38reps_peak_110
L1PA6 1 6163 6163 6148 1.00 5.34766 1.99402 3.77317 encRegTfbsClusteredWithCells_TBP_GM12878_hg38reps_peak_111
L1PA7 1 6492 6492 6430 2.00 6.54451 2.96443 4.83312 encRegTfbsClusteredWithCells_TBP_GM12878_hg38reps_peak_112
L1PA8 1 6478 6478 6217 1.00 4.14614 1.97628 3.22041 encRegTfbsClusteredWithCells_TBP_GM12878_hg38reps_peak_113
L1PB3 1 3397 3397 3293 1.00 4.39515 1.98216 3.37688 encRegTfbsClusteredWithCells_TBP_GM12878_hg38reps_peak_114
L1PB4 1 2450 2450 2435 1.00 5.34766 1.99402 3.77317 encRegTfbsClusteredWithCells_TBP_GM12878_hg38reps_peak_115
L2 1 2359 2359 2189 1.00 4.14614 1.97628 3.22041 encRegTfbsClusteredWithCells_TBP_GM12878_hg38reps_peak_116
L2a 1 946 946 502 2.00 5.49285 2.92113 3.91119 encRegTfbsClusteredWithCells_TBP_GM12878_hg38reps_peak_117
L3 1 3952 3952 3937 1.00 5.34766 1.99402 3.77317 encRegTfbsClusteredWithCells_TBP_GM12878_hg38reps_peak_118
L4_B_Mam 1 4646 4646 4631 1.00 5.34766 1.99402 3.77317 encRegTfbsClusteredWithCells_TBP_GM12878_hg38reps_peak_119
L4_C_Mam 1 4927 4927 4912 1.00 5.34766 1.99402 3.77317 encRegTfbsClusteredWithCells_TBP_GM12878_hg38reps_peak_120
LOR1b 1 139 139 124 1.00 5.34766 1.99402 3.77317 encRegTfbsClusteredWithCells_TBP_GM12878_hg38reps_peak_121
LTR101_Mam 1 202 202 187 1.00 5.34766 1.99402 3.77317 encRegTfbsClusteredWithCells_TBP_GM12878_hg38reps_peak_122
LTR103_Mam 1 420 420 375 1.00 4.74646 1.98807 3.43699 encRegTfbsClusteredWithCells_TBP_GM12878_hg38reps_peak_123
LTR108e_Mam 1 416 416 401 1.00 5.34766 1.99402 3.77317 encRegTfbsClusteredWithCells_TBP_GM12878_hg38reps_peak_124
LTR10C 1 591 591 577 2.00 6.25476 2.95567 4.58058 encRegTfbsClusteredWithCells_TBP_GM12878_hg38reps_peak_125
LTR10D 1 444 444 429 1.00 5.34766 1.99402 3.77317 encRegTfbsClusteredWithCells_TBP_GM12878_hg38reps_peak_126
LTR10E 1 30 30 16 1.00 5.34766 1.99402 3.77317 encRegTfbsClusteredWithCells_TBP_GM12878_hg38reps_peak_127
LTR12 1 597 597 209 1.00 4.74646 1.98807 3.43699 encRegTfbsClusteredWithCells_TBP_GM12878_hg38reps_peak_128
LTR12C 1 1024 1024 1004 2.00 6.54451 2.96443 4.83312 encRegTfbsClusteredWithCells_TBP_GM12878_hg38reps_peak_129
LTR12E 1 1098 1098 1048 2.00 6.25476 2.95567 4.58058 encRegTfbsClusteredWithCells_TBP_GM12878_hg38reps_peak_130
LTR12F 1 175 175 160 1.00 5.34766 1.99402 3.77317 encRegTfbsClusteredWithCells_TBP_GM12878_hg38reps_peak_131
LTR16 1 92 92 77 1.00 5.34766 1.99402 3.77317 encRegTfbsClusteredWithCells_TBP_GM12878_hg38reps_peak_132
LTR16C 1 478 478 190 1.00 4.74646 1.98807 3.43699 encRegTfbsClusteredWithCells_TBP_GM12878_hg38reps_peak_133
LTR16E1 1 302 302 287 1.00 5.34766 1.99402 3.77317 encRegTfbsClusteredWithCells_TBP_GM12878_hg38reps_peak_134
LTR18B 1 284 284 269 1.00 5.34766 1.99402 3.77317 encRegTfbsClusteredWithCells_TBP_GM12878_hg38reps_peak_135
LTR19C 1 779 779 764 1.00 5.34766 1.99402 3.77317 encRegTfbsClusteredWithCells_TBP_GM12878_hg38reps_peak_136
LTR1A2 1 837 837 822 1.00 5.34766 1.99402 3.77317 encRegTfbsClusteredWithCells_TBP_GM12878_hg38reps_peak_137
LTR1D1 1 50 50 35 1.00 5.34766 1.99402 3.77317 encRegTfbsClusteredWithCells_TBP_GM12878_hg38reps_peak_138
LTR2 1 463 463 45 1.00 4.74646 1.98807 3.43699 encRegTfbsClusteredWithCells_TBP_GM12878_hg38reps_peak_139
LTR22A 1 452 452 437 1.00 5.34766 1.99402 3.77317 encRegTfbsClusteredWithCells_TBP_GM12878_hg38reps_peak_140
LTR23 1 221 221 105 1.00 4.74646 1.98807 3.43699 encRegTfbsClusteredWithCells_TBP_GM12878_hg38reps_peak_141
LTR24C 1 30 30 16 1.00 5.34766 1.99402 3.77317 encRegTfbsClusteredWithCells_TBP_GM12878_hg38reps_peak_142
LTR25 1 442 442 427 1.00 5.34766 1.99402 3.77317 encRegTfbsClusteredWithCells_TBP_GM12878_hg38reps_peak_143
LTR27B 1 483 483 137 1.00 4.39515 1.98216 3.37688 encRegTfbsClusteredWithCells_TBP_GM12878_hg38reps_peak_144
LTR2B 1 483 483 469 3.00 8.09863 3.91773 6.24517 encRegTfbsClusteredWithCells_TBP_GM12878_hg38reps_peak_145
LTR2C 1 501 501 292 1.00 4.74646 1.98807 3.43699 encRegTfbsClusteredWithCells_TBP_GM12878_hg38reps_peak_146
LTR32 1 317 317 302 1.00 5.34766 1.99402 3.77317 encRegTfbsClusteredWithCells_TBP_GM12878_hg38reps_peak_147
LTR33 1 380 380 120 1.00 4.74646 1.98807 3.43699 encRegTfbsClusteredWithCells_TBP_GM12878_hg38reps_peak_148
LTR35B 1 320 320 305 1.00 5.34766 1.99402 3.77317 encRegTfbsClusteredWithCells_TBP_GM12878_hg38reps_peak_149
LTR37-int 1 2875 2875 2860 1.00 5.34766 1.99402 3.77317 encRegTfbsClusteredWithCells_TBP_GM12878_hg38reps_peak_150
LTR37B 1 402 402 103 1.00 3.95319 1.97044 3.05432 encRegTfbsClusteredWithCells_TBP_GM12878_hg38reps_peak_151
LTR40A1 1 226 226 211 1.00 5.34766 1.99402 3.77317 encRegTfbsClusteredWithCells_TBP_GM12878_hg38reps_peak_152
LTR40b 1 39 39 24 1.00 5.34766 1.99402 3.77317 encRegTfbsClusteredWithCells_TBP_GM12878_hg38reps_peak_153
LTR40c 1 320 320 305 1.00 5.34766 1.99402 3.77317 encRegTfbsClusteredWithCells_TBP_GM12878_hg38reps_peak_154
LTR41 1 315 315 300 1.00 5.34766 1.99402 3.77317 encRegTfbsClusteredWithCells_TBP_GM12878_hg38reps_peak_155
LTR43 1 44 44 22 2.00 7.44565 2.98211 5.65871 encRegTfbsClusteredWithCells_TBP_GM12878_hg38reps_peak_156
LTR43B 1 234 234 209 2.00 6.91835 2.97324 5.17692 encRegTfbsClusteredWithCells_TBP_GM12878_hg38reps_peak_157
LTR45B 1 285 285 270 1.00 5.34766 1.99402 3.77317 encRegTfbsClusteredWithCells_TBP_GM12878_hg38reps_peak_158
LTR45C 1 531 531 516 1.00 5.34766 1.99402 3.77317 encRegTfbsClusteredWithCells_TBP_GM12878_hg38reps_peak_159
LTR48B 1 566 566 106 1.00 4.39515 1.98216 3.37688 encRegTfbsClusteredWithCells_TBP_GM12878_hg38reps_peak_160
LTR49 1 400 400 133 1.00 4.74646 1.98807 3.43699 encRegTfbsClusteredWithCells_TBP_GM12878_hg38reps_peak_161
LTR49-int 1 5158 5158 5140 2.00 7.44565 2.98211 5.65871 encRegTfbsClusteredWithCells_TBP_GM12878_hg38reps_peak_162
LTR5 1 785 785 770 1.00 5.34766 1.99402 3.77317 encRegTfbsClusteredWithCells_TBP_GM12878_hg38reps_peak_163
LTR50 1 753 753 238 1.00 4.39515 1.98216 3.37688 encRegTfbsClusteredWithCells_TBP_GM12878_hg38reps_peak_164
LTR52-int 1 594 594 579 1.00 5.34766 1.99402 3.77317 encRegTfbsClusteredWithCells_TBP_GM12878_hg38reps_peak_165
LTR53-int 1 1436 1436 1421 1.00 5.34766 1.99402 3.77317 encRegTfbsClusteredWithCells_TBP_GM12878_hg38reps_peak_166
LTR54 1 446 446 431 1.00 5.34766 1.99402 3.77317 encRegTfbsClusteredWithCells_TBP_GM12878_hg38reps_peak_167
LTR59 1 30 30 16 1.00 5.34766 1.99402 3.77317 encRegTfbsClusteredWithCells_TBP_GM12878_hg38reps_peak_168
LTR62 1 692 692 677 1.00 5.34766 1.99402 3.77317 encRegTfbsClusteredWithCells_TBP_GM12878_hg38reps_peak_169
LTR66 1 30 30 16 2.00 7.44565 2.98211 5.65871 encRegTfbsClusteredWithCells_TBP_GM12878_hg38reps_peak_170
LTR67B 1 617 617 602 1.00 5.34766 1.99402 3.77317 encRegTfbsClusteredWithCells_TBP_GM12878_hg38reps_peak_171
LTR6A 1 40 40 25 1.00 5.34766 1.99402 3.77317 encRegTfbsClusteredWithCells_TBP_GM12878_hg38reps_peak_172
LTR6B 1 529 529 514 1.00 5.34766 1.99402 3.77317 encRegTfbsClusteredWithCells_TBP_GM12878_hg38reps_peak_173
LTR71A 1 331 331 316 1.00 5.34766 1.99402 3.77317 encRegTfbsClusteredWithCells_TBP_GM12878_hg38reps_peak_174
LTR71B 1 608 608 173 1.00 4.39515 1.98216 3.37688 encRegTfbsClusteredWithCells_TBP_GM12878_hg38reps_peak_175
LTR72B 1 470 470 455 1.00 5.34766 1.99402 3.77317 encRegTfbsClusteredWithCells_TBP_GM12878_hg38reps_peak_176
LTR73 1 394 394 369 2.00 7.44565 2.98211 5.65871 encRegTfbsClusteredWithCells_TBP_GM12878_hg38reps_peak_177
LTR75 1 56 56 41 1.00 5.34766 1.99402 3.77317 encRegTfbsClusteredWithCells_TBP_GM12878_hg38reps_peak_178
LTR78 1 218 218 67 1.00 4.74646 1.98807 3.43699 encRegTfbsClusteredWithCells_TBP_GM12878_hg38reps_peak_179
LTR7B 1 363 363 348 1.00 5.34766 1.99402 3.77317 encRegTfbsClusteredWithCells_TBP_GM12878_hg38reps_peak_180
LTR8 1 30 30 16 1.00 5.34766 1.99402 3.77317 encRegTfbsClusteredWithCells_TBP_GM12878_hg38reps_peak_181
LTR81 1 742 742 727 1.00 5.34766 1.99402 3.77317 encRegTfbsClusteredWithCells_TBP_GM12878_hg38reps_peak_182
LTR81B 1 1281 1281 1266 1.00 5.34766 1.99402 3.77317 encRegTfbsClusteredWithCells_TBP_GM12878_hg38reps_peak_183
LTR82A 1 177 177 162 1.00 5.34766 1.99402 3.77317 encRegTfbsClusteredWithCells_TBP_GM12878_hg38reps_peak_184
LTR82B 1 658 658 643 1.00 5.34766 1.99402 3.77317 encRegTfbsClusteredWithCells_TBP_GM12878_hg38reps_peak_185
LTR84b 1 36 36 21 1.00 5.34766 1.99402 3.77317 encRegTfbsClusteredWithCells_TBP_GM12878_hg38reps_peak_186
LTR85c 1 809 809 754 1.00 4.74646 1.98807 3.43699 encRegTfbsClusteredWithCells_TBP_GM12878_hg38reps_peak_187
LTR8B 1 382 382 367 1.00 5.34766 1.99402 3.77317 encRegTfbsClusteredWithCells_TBP_GM12878_hg38reps_peak_188
LTR9 1 251 251 190 6.00 15.45487 6.85602 13.07804 encRegTfbsClusteredWithCells_TBP_GM12878_hg38reps_peak_189
LTR90A 1 300 300 285 1.00 5.34766 1.99402 3.77317 encRegTfbsClusteredWithCells_TBP_GM12878_hg38reps_peak_190
LTR91 1 778 778 763 1.00 5.34766 1.99402 3.77317 encRegTfbsClusteredWithCells_TBP_GM12878_hg38reps_peak_191
LTR9A1 1 30 30 16 1.00 5.34766 1.99402 3.77317 encRegTfbsClusteredWithCells_TBP_GM12878_hg38reps_peak_192
LTR9B 1 266 266 246 2.00 7.44565 2.98211 5.65871 encRegTfbsClusteredWithCells_TBP_GM12878_hg38reps_peak_193
Looper 1 824 824 809 1.00 5.34766 1.99402 3.77317 encRegTfbsClusteredWithCells_TBP_GM12878_hg38reps_peak_194
MADE1 1 90 90 62 3.00 8.36537 3.92927 6.47873 encRegTfbsClusteredWithCells_TBP_GM12878_hg38reps_peak_195
MARE6 1 1258 1258 1243 1.00 5.34766 1.99402 3.77317 encRegTfbsClusteredWithCells_TBP_GM12878_hg38reps_peak_196
MARNA 1 314 314 209 1.00 4.39515 1.98216 3.37688 encRegTfbsClusteredWithCells_TBP_GM12878_hg38reps_peak_197
MER101 1 376 376 360 2.00 6.54451 2.96443 4.83312 encRegTfbsClusteredWithCells_TBP_GM12878_hg38reps_peak_198
MER101B 1 463 463 174 1.00 4.74646 1.98807 3.43699 encRegTfbsClusteredWithCells_TBP_GM12878_hg38reps_peak_199
MER102a 1 125 125 110 1.00 5.34766 1.99402 3.77317 encRegTfbsClusteredWithCells_TBP_GM12878_hg38reps_peak_200
MER105 1 169 169 154 1.00 5.34766 1.99402 3.77317 encRegTfbsClusteredWithCells_TBP_GM12878_hg38reps_peak_201
MER107 1 197 197 134 1.00 4.39515 1.98216 3.37688 encRegTfbsClusteredWithCells_TBP_GM12878_hg38reps_peak_202
MER112 1 235 235 220 1.00 4.74646 1.98807 3.43699 encRegTfbsClusteredWithCells_TBP_GM12878_hg38reps_peak_203
MER113 1 535 535 142 1.00 4.74646 1.98807 3.43699 encRegTfbsClusteredWithCells_TBP_GM12878_hg38reps_peak_204
MER11A 1 1252 1252 1237 1.00 5.34766 1.99402 3.77317 encRegTfbsClusteredWithCells_TBP_GM12878_hg38reps_peak_205
MER11C 1 30 30 16 1.00 5.34766 1.99402 3.77317 encRegTfbsClusteredWithCells_TBP_GM12878_hg38reps_peak_206
MER131 1 58 58 43 1.00 5.34766 1.99402 3.77317 encRegTfbsClusteredWithCells_TBP_GM12878_hg38reps_peak_207
MER135 1 169 169 154 1.00 5.34766 1.99402 3.77317 encRegTfbsClusteredWithCells_TBP_GM12878_hg38reps_peak_208
MER1A 1 529 529 112 1.00 4.39515 1.98216 3.37688 encRegTfbsClusteredWithCells_TBP_GM12878_hg38reps_peak_209
MER1B 1 107 107 79 2.00 7.44565 2.98211 5.65871 encRegTfbsClusteredWithCells_TBP_GM12878_hg38reps_peak_210
MER2 1 331 331 44 2.00 6.01819 2.94695 4.38249 encRegTfbsClusteredWithCells_TBP_GM12878_hg38reps_peak_211
MER20 1 114 114 66 4.00 9.70443 4.85437 7.71576 encRegTfbsClusteredWithCells_TBP_GM12878_hg38reps_peak_212
MER20B 1 761 761 327 1.00 4.74646 1.98807 3.43699 encRegTfbsClusteredWithCells_TBP_GM12878_hg38reps_peak_213
MER21A 1 956 956 936 3.00 9.06765 3.95257 7.12515 encRegTfbsClusteredWithCells_TBP_GM12878_hg38reps_peak_214
MER21B 1 845 845 20 1.00 4.74646 1.98807 3.43699 encRegTfbsClusteredWithCells_TBP_GM12878_hg38reps_peak_215
MER3 1 192 192 159 2.00 6.25476 2.95567 4.58058 encRegTfbsClusteredWithCells_TBP_GM12878_hg38reps_peak_216
MER30 1 181 181 166 1.00 5.34766 1.99402 3.77317 encRegTfbsClusteredWithCells_TBP_GM12878_hg38reps_peak_217
MER30B 1 190 190 175 1.00 5.34766 1.99402 3.77317 encRegTfbsClusteredWithCells_TBP_GM12878_hg38reps_peak_218
MER31A 1 382 382 367 1.00 5.34766 1.99402 3.77317 encRegTfbsClusteredWithCells_TBP_GM12878_hg38reps_peak_219
MER31B 1 30 30 16 1.00 5.34766 1.99402 3.77317 encRegTfbsClusteredWithCells_TBP_GM12878_hg38reps_peak_220
MER33 1 312 312 278 3.00 8.09863 3.91773 6.24517 encRegTfbsClusteredWithCells_TBP_GM12878_hg38reps_peak_221
MER34A 1 115 115 23 1.00 4.74646 1.98807 3.43699 encRegTfbsClusteredWithCells_TBP_GM12878_hg38reps_peak_222
MER34A1 1 70 70 55 1.00 5.34766 1.99402 3.77317 encRegTfbsClusteredWithCells_TBP_GM12878_hg38reps_peak_223
MER34B-int 1 1060 1060 1045 1.00 5.34766 1.99402 3.77317 encRegTfbsClusteredWithCells_TBP_GM12878_hg38reps_peak_224
MER34D 1 573 573 24 1.00 4.74646 1.98807 3.43699 encRegTfbsClusteredWithCells_TBP_GM12878_hg38reps_peak_225
MER39 1 642 642 627 1.00 5.34766 1.99402 3.77317 encRegTfbsClusteredWithCells_TBP_GM12878_hg38reps_peak_226
MER39B 1 645 645 630 1.00 5.34766 1.99402 3.77317 encRegTfbsClusteredWithCells_TBP_GM12878_hg38reps_peak_227
MER41-int 1 1388 1388 1373 1.00 5.34766 1.99402 3.77317 encRegTfbsClusteredWithCells_TBP_GM12878_hg38reps_peak_228
MER41A 1 525 525 107 1.00 3.95319 1.97044 3.05432 encRegTfbsClusteredWithCells_TBP_GM12878_hg38reps_peak_229
MER41B 1 655 655 350 1.00 3.79569 1.96464 2.90696 encRegTfbsClusteredWithCells_TBP_GM12878_hg38reps_peak_230
MER41C 1 30 30 16 1.00 5.34766 1.99402 3.77317 encRegTfbsClusteredWithCells_TBP_GM12878_hg38reps_peak_231
MER41D 1 537 537 522 1.00 5.34766 1.99402 3.77317 encRegTfbsClusteredWithCells_TBP_GM12878_hg38reps_peak_232
MER41G 1 770 770 755 1.00 5.34766 1.99402 3.77317 encRegTfbsClusteredWithCells_TBP_GM12878_hg38reps_peak_233
MER44A 1 362 362 299 1.00 4.74646 1.98807 3.43699 encRegTfbsClusteredWithCells_TBP_GM12878_hg38reps_peak_234
MER44C 1 640 640 625 1.00 5.34766 1.99402 3.77317 encRegTfbsClusteredWithCells_TBP_GM12878_hg38reps_peak_235
MER45A 1 181 181 159 3.00 9.06765 3.95257 7.12515 encRegTfbsClusteredWithCells_TBP_GM12878_hg38reps_peak_236
MER46C 1 151 151 90 1.00 4.74646 1.98807 3.43699 encRegTfbsClusteredWithCells_TBP_GM12878_hg38reps_peak_237
MER47A 1 354 354 300 1.00 4.39515 1.98216 3.37688 encRegTfbsClusteredWithCells_TBP_GM12878_hg38reps_peak_238
MER47C 1 97 97 82 1.00 5.34766 1.99402 3.77317 encRegTfbsClusteredWithCells_TBP_GM12878_hg38reps_peak_239
MER48 1 186 186 171 1.00 5.34766 1.99402 3.77317 encRegTfbsClusteredWithCells_TBP_GM12878_hg38reps_peak_240
MER49 1 291 291 276 1.00 5.34766 1.99402 3.77317 encRegTfbsClusteredWithCells_TBP_GM12878_hg38reps_peak_241
MER4A1 1 421 421 141 1.00 4.39515 1.98216 3.37688 encRegTfbsClusteredWithCells_TBP_GM12878_hg38reps_peak_242
MER4B 1 579 579 89 1.00 4.39515 1.98216 3.37688 encRegTfbsClusteredWithCells_TBP_GM12878_hg38reps_peak_243
MER4D0 1 225 225 210 1.00 5.34766 1.99402 3.77317 encRegTfbsClusteredWithCells_TBP_GM12878_hg38reps_peak_244
MER4D1 1 30 30 16 1.00 5.34766 1.99402 3.77317 encRegTfbsClusteredWithCells_TBP_GM12878_hg38reps_peak_245
MER4E 1 684 684 669 1.00 5.34766 1.99402 3.77317 encRegTfbsClusteredWithCells_TBP_GM12878_hg38reps_peak_246
MER50 1 719 719 276 1.00 4.14614 1.97628 3.22041 encRegTfbsClusteredWithCells_TBP_GM12878_hg38reps_peak_247
MER51A 1 499 499 304 1.00 4.74646 1.98807 3.43699 encRegTfbsClusteredWithCells_TBP_GM12878_hg38reps_peak_248
MER51B 1 240 240 225 1.00 5.34766 1.99402 3.77317 encRegTfbsClusteredWithCells_TBP_GM12878_hg38reps_peak_249
MER51C 1 30 30 16 1.00 5.34766 1.99402 3.77317 encRegTfbsClusteredWithCells_TBP_GM12878_hg38reps_peak_250
MER51D 1 636 636 621 1.00 5.34766 1.99402 3.77317 encRegTfbsClusteredWithCells_TBP_GM12878_hg38reps_peak_251
MER52A 1 1043 1043 1020 2.00 6.54451 2.96443 4.83312 encRegTfbsClusteredWithCells_TBP_GM12878_hg38reps_peak_252
MER52C 1 678 678 663 1.00 5.34766 1.99402 3.77317 encRegTfbsClusteredWithCells_TBP_GM12878_hg38reps_peak_253
MER52D 1 1049 1049 1034 1.00 5.34766 1.99402 3.77317 encRegTfbsClusteredWithCells_TBP_GM12878_hg38reps_peak_254
MER53 1 179 179 28 4.00 9.93213 4.86855 7.93242 encRegTfbsClusteredWithCells_TBP_GM12878_hg38reps_peak_255
MER54A 1 702 702 687 1.00 5.34766 1.99402 3.77317 encRegTfbsClusteredWithCells_TBP_GM12878_hg38reps_peak_256
MER57A-int 1 5763 5763 128 1.00 5.34766 1.99402 3.77317 encRegTfbsClusteredWithCells_TBP_GM12878_hg38reps_peak_257
MER57A1 1 30 30 16 1.00 5.34766 1.99402 3.77317 encRegTfbsClusteredWithCells_TBP_GM12878_hg38reps_peak_258
MER57B1 1 400 400 227 1.00 4.74646 1.98807 3.43699 encRegTfbsClusteredWithCells_TBP_GM12878_hg38reps_peak_259
MER57B2 1 155 155 140 1.00 5.34766 1.99402 3.77317 encRegTfbsClusteredWithCells_TBP_GM12878_hg38reps_peak_260
MER57C1 1 185 185 92 1.00 4.74646 1.98807 3.43699 encRegTfbsClusteredWithCells_TBP_GM12878_hg38reps_peak_261
MER57C2 1 387 387 107 1.00 4.74646 1.98807 3.43699 encRegTfbsClusteredWithCells_TBP_GM12878_hg38reps_peak_262
MER57E1 1 227 227 88 3.00 8.36537 3.92927 6.47873 encRegTfbsClusteredWithCells_TBP_GM12878_hg38reps_peak_263
MER57F 1 282 282 53 1.00 4.74646 1.98807 3.43699 encRegTfbsClusteredWithCells_TBP_GM12878_hg38reps_peak_264
MER58A 1 197 197 52 3.00 8.36537 3.92927 6.47873 encRegTfbsClusteredWithCells_TBP_GM12878_hg38reps_peak_265
MER58B 1 323 323 77 1.00 4.74646 1.98807 3.43699 encRegTfbsClusteredWithCells_TBP_GM12878_hg38reps_peak_266
MER5A 1 199 199 29 6.00 11.99069 6.56660 9.83278 encRegTfbsClusteredWithCells_TBP_GM12878_hg38reps_peak_267
MER5A1 1 165 165 20 4.00 9.13797 4.81232 7.19416 encRegTfbsClusteredWithCells_TBP_GM12878_hg38reps_peak_268
MER5B 1 165 165 28 8.00 17.69844 8.61244 15.20209 encRegTfbsClusteredWithCells_TBP_GM12878_hg38reps_peak_269
MER5C1 1 102 102 87 1.00 5.34766 1.99402 3.77317 encRegTfbsClusteredWithCells_TBP_GM12878_hg38reps_peak_270
MER61-int 1 1987 1987 1518 1.00 4.74646 1.98807 3.43699 encRegTfbsClusteredWithCells_TBP_GM12878_hg38reps_peak_271
MER61A 1 284 284 197 1.00 4.74646 1.98807 3.43699 encRegTfbsClusteredWithCells_TBP_GM12878_hg38reps_peak_272
MER61E 1 512 512 497 1.00 5.34766 1.99402 3.77317 encRegTfbsClusteredWithCells_TBP_GM12878_hg38reps_peak_273
MER63A 1 202 202 140 2.00 6.25476 2.95567 4.58058 encRegTfbsClusteredWithCells_TBP_GM12878_hg38reps_peak_274
MER63B 1 51 51 36 1.00 5.34766 1.99402 3.77317 encRegTfbsClusteredWithCells_TBP_GM12878_hg38reps_peak_275
MER65A 1 69 69 54 1.00 5.34766 1.99402 3.77317 encRegTfbsClusteredWithCells_TBP_GM12878_hg38reps_peak_276
MER65B 1 30 30 16 1.00 5.34766 1.99402 3.77317 encRegTfbsClusteredWithCells_TBP_GM12878_hg38reps_peak_277
MER65C 1 461 461 365 1.00 4.74646 1.98807 3.43699 encRegTfbsClusteredWithCells_TBP_GM12878_hg38reps_peak_278
MER66A 1 106 106 91 1.00 5.34766 1.99402 3.77317 encRegTfbsClusteredWithCells_TBP_GM12878_hg38reps_peak_279
MER66C 1 447 447 169 1.00 4.74646 1.98807 3.43699 encRegTfbsClusteredWithCells_TBP_GM12878_hg38reps_peak_280
MER67A 1 458 458 380 1.00 4.74646 1.98807 3.43699 encRegTfbsClusteredWithCells_TBP_GM12878_hg38reps_peak_281
MER67C 1 470 470 184 1.00 4.74646 1.98807 3.43699 encRegTfbsClusteredWithCells_TBP_GM12878_hg38reps_peak_282
MER6A 1 582 582 567 1.00 5.34766 1.99402 3.77317 encRegTfbsClusteredWithCells_TBP_GM12878_hg38reps_peak_283
MER72 1 733 733 718 1.00 5.34766 1.99402 3.77317 encRegTfbsClusteredWithCells_TBP_GM12878_hg38reps_peak_284
MER74C 1 225 225 210 1.00 5.34766 1.99402 3.77317 encRegTfbsClusteredWithCells_TBP_GM12878_hg38reps_peak_285
MER76 1 637 637 615 2.00 7.44565 2.98211 5.65871 encRegTfbsClusteredWithCells_TBP_GM12878_hg38reps_peak_286
MER77B 1 383 383 193 1.00 4.74646 1.98807 3.43699 encRegTfbsClusteredWithCells_TBP_GM12878_hg38reps_peak_287
MER81 1 110 110 49 1.00 4.74646 1.98807 3.43699 encRegTfbsClusteredWithCells_TBP_GM12878_hg38reps_peak_288
MER83B 1 202 202 97 1.00 4.74646 1.98807 3.43699 encRegTfbsClusteredWithCells_TBP_GM12878_hg38reps_peak_289
MER83C 1 284 284 208 1.00 4.74646 1.98807 3.43699 encRegTfbsClusteredWithCells_TBP_GM12878_hg38reps_peak_290
MER89 1 279 279 264 1.00 4.74646 1.98807 3.43699 encRegTfbsClusteredWithCells_TBP_GM12878_hg38reps_peak_291
MER91B 1 174 174 123 1.00 4.74646 1.98807 3.43699 encRegTfbsClusteredWithCells_TBP_GM12878_hg38reps_peak_292
MER91C 1 109 109 94 1.00 5.34766 1.99402 3.77317 encRegTfbsClusteredWithCells_TBP_GM12878_hg38reps_peak_293
MER92B 1 188 188 173 1.00 4.74646 1.98807 3.43699 encRegTfbsClusteredWithCells_TBP_GM12878_hg38reps_peak_294
MER94 1 125 125 78 2.00 6.91835 2.97324 5.17692 encRegTfbsClusteredWithCells_TBP_GM12878_hg38reps_peak_295
MER96 1 77 77 62 1.00 4.74646 1.98807 3.43699 encRegTfbsClusteredWithCells_TBP_GM12878_hg38reps_peak_296
MER96B 1 179 179 164 1.00 5.34766 1.99402 3.77317 encRegTfbsClusteredWithCells_TBP_GM12878_hg38reps_peak_297
MIR 17 252 236 112 16.00 26.70044 14.22594 23.92048 encRegTfbsClusteredWithCells_TBP_GM12878_hg38reps_peak_298
MIR1_Amn 1 152 152 130 6.00 15.92236 6.87623 13.52441 encRegTfbsClusteredWithCells_TBP_GM12878_hg38reps_peak_299
MIR3 27 197 171 99 8.00 15.71352 8.37209 13.31854 encRegTfbsClusteredWithCells_TBP_GM12878_hg38reps_peak_300
MIRb 23 252 230 134 23.00 43.02546 20.70751 39.80707 encRegTfbsClusteredWithCells_TBP_GM12878_hg38reps_peak_301
MIRc 40 235 196 102 7.00 14.58052 7.56859 12.27918 encRegTfbsClusteredWithCells_TBP_GM12878_hg38reps_peak_302
MLT1A 1 372 372 329 3.00 8.09863 3.91773 6.24517 encRegTfbsClusteredWithCells_TBP_GM12878_hg38reps_peak_303
MLT1A0 1 340 340 187 1.00 4.74646 1.98807 3.43699 encRegTfbsClusteredWithCells_TBP_GM12878_hg38reps_peak_304
MLT1A1 1 408 408 393 1.00 5.34766 1.99402 3.77317 encRegTfbsClusteredWithCells_TBP_GM12878_hg38reps_peak_305
MLT1B 1 396 396 357 2.00 5.81833 2.93830 4.21188 encRegTfbsClusteredWithCells_TBP_GM12878_hg38reps_peak_306
MLT1C 1 467 467 421 1.00 4.39515 1.98216 3.37688 encRegTfbsClusteredWithCells_TBP_GM12878_hg38reps_peak_307
MLT1C2 1 447 447 258 2.00 6.25476 2.95567 4.58058 encRegTfbsClusteredWithCells_TBP_GM12878_hg38reps_peak_308
MLT1D 1 521 521 496 2.00 6.01819 2.94695 4.38249 encRegTfbsClusteredWithCells_TBP_GM12878_hg38reps_peak_309
MLT1E3 1 317 317 302 1.00 5.34766 1.99402 3.77317 encRegTfbsClusteredWithCells_TBP_GM12878_hg38reps_peak_310
MLT1F 1 507 507 442 1.00 4.39515 1.98216 3.37688 encRegTfbsClusteredWithCells_TBP_GM12878_hg38reps_peak_311
MLT1F1 1 540 540 206 1.00 4.14614 1.97628 3.22041 encRegTfbsClusteredWithCells_TBP_GM12878_hg38reps_peak_312
MLT1F2 1 533 533 483 2.00 6.01819 2.94695 4.38249 encRegTfbsClusteredWithCells_TBP_GM12878_hg38reps_peak_313
MLT1G 1 508 508 493 1.00 5.34766 1.99402 3.77317 encRegTfbsClusteredWithCells_TBP_GM12878_hg38reps_peak_314
MLT1H 1 519 519 145 4.00 11.20415 4.92611 9.09339 encRegTfbsClusteredWithCells_TBP_GM12878_hg38reps_peak_315
MLT1H-int 1 1422 1422 1407 1.00 5.34766 1.99402 3.77317 encRegTfbsClusteredWithCells_TBP_GM12878_hg38reps_peak_316
MLT1H1 1 319 319 304 1.00 5.34766 1.99402 3.77317 encRegTfbsClusteredWithCells_TBP_GM12878_hg38reps_peak_317
MLT1H2 1 425 425 173 1.00 4.39515 1.98216 3.37688 encRegTfbsClusteredWithCells_TBP_GM12878_hg38reps_peak_318
MLT1I 1 401 401 137 1.00 4.74646 1.98807 3.43699 encRegTfbsClusteredWithCells_TBP_GM12878_hg38reps_peak_319
MLT1J 1 479 479 116 2.00 6.25476 2.95567 4.58058 encRegTfbsClusteredWithCells_TBP_GM12878_hg38reps_peak_320
MLT1J2 1 397 397 113 1.00 4.74646 1.98807 3.43699 encRegTfbsClusteredWithCells_TBP_GM12878_hg38reps_peak_321
MLT1K 1 607 607 495 1.00 4.14614 1.97628 3.22041 encRegTfbsClusteredWithCells_TBP_GM12878_hg38reps_peak_322
MLT1L 1 482 482 467 1.00 5.34766 1.99402 3.77317 encRegTfbsClusteredWithCells_TBP_GM12878_hg38reps_peak_323
MLT1N2 1 85 85 20 1.00 4.74646 1.98807 3.43699 encRegTfbsClusteredWithCells_TBP_GM12878_hg38reps_peak_324
MLT1O 1 205 205 19 1.00 4.74646 1.98807 3.43699 encRegTfbsClusteredWithCells_TBP_GM12878_hg38reps_peak_325
MLT2A1 1 305 305 290 1.00 5.34766 1.99402 3.77317 encRegTfbsClusteredWithCells_TBP_GM12878_hg38reps_peak_326
MLT2B2 1 379 379 364 1.00 5.34766 1.99402 3.77317 encRegTfbsClusteredWithCells_TBP_GM12878_hg38reps_peak_327
MST-int 1 971 971 956 1.00 5.34766 1.99402 3.77317 encRegTfbsClusteredWithCells_TBP_GM12878_hg38reps_peak_328
MSTA 1 428 428 247 3.00 7.02949 3.84986 5.28075 encRegTfbsClusteredWithCells_TBP_GM12878_hg38reps_peak_329
MSTB 1 359 359 344 1.00 5.34766 1.99402 3.77317 encRegTfbsClusteredWithCells_TBP_GM12878_hg38reps_peak_330
MSTB1 1 413 413 205 1.00 4.39515 1.98216 3.37688 encRegTfbsClusteredWithCells_TBP_GM12878_hg38reps_peak_331
MSTC 1 428 428 413 1.00 4.74646 1.98807 3.43699 encRegTfbsClusteredWithCells_TBP_GM12878_hg38reps_peak_332
MSTD 1 395 395 375 2.00 6.91835 2.97324 5.17692 encRegTfbsClusteredWithCells_TBP_GM12878_hg38reps_peak_333
MamGypLTR3a 1 378 378 363 1.00 5.34766 1.99402 3.77317 encRegTfbsClusteredWithCells_TBP_GM12878_hg38reps_peak_334
MamRep137 1 447 447 432 1.00 5.34766 1.99402 3.77317 encRegTfbsClusteredWithCells_TBP_GM12878_hg38reps_peak_335
MamRep564 1 139 139 124 1.00 5.34766 1.99402 3.77317 encRegTfbsClusteredWithCells_TBP_GM12878_hg38reps_peak_336
MamRep605 1 503 503 488 1.00 5.34766 1.99402 3.77317 encRegTfbsClusteredWithCells_TBP_GM12878_hg38reps_peak_337
MamTip2 1 149 149 134 1.00 5.34766 1.99402 3.77317 encRegTfbsClusteredWithCells_TBP_GM12878_hg38reps_peak_338
MamTip3B 1 610 610 590 2.00 7.44565 2.98211 5.65871 encRegTfbsClusteredWithCells_TBP_GM12878_hg38reps_peak_339
ORSL 1 258 258 243 1.00 5.34766 1.99402 3.77317 encRegTfbsClusteredWithCells_TBP_GM12878_hg38reps_peak_340
PrimLTR79 1 254 254 239 1.00 5.34766 1.99402 3.77317 encRegTfbsClusteredWithCells_TBP_GM12878_hg38reps_peak_341
SVA_C 1 1353 1353 1338 1.00 5.34766 1.99402 3.77317 encRegTfbsClusteredWithCells_TBP_GM12878_hg38reps_peak_342
THE1-int 1 1248 1248 1233 1.00 4.74646 1.98807 3.43699 encRegTfbsClusteredWithCells_TBP_GM12878_hg38reps_peak_343
THE1A 1 355 355 199 1.00 4.39515 1.98216 3.37688 encRegTfbsClusteredWithCells_TBP_GM12878_hg38reps_peak_344
THE1B 1 364 364 32 2.00 6.01819 2.94695 4.38249 encRegTfbsClusteredWithCells_TBP_GM12878_hg38reps_peak_345
THE1C 1 341 341 132 1.00 4.14614 1.97628 3.22041 encRegTfbsClusteredWithCells_TBP_GM12878_hg38reps_peak_346
THE1D 1 314 314 20 2.00 5.64533 2.92969 4.05498 encRegTfbsClusteredWithCells_TBP_GM12878_hg38reps_peak_347
Tigger1 1 1597 1597 321 2.00 6.54451 2.96443 4.83312 encRegTfbsClusteredWithCells_TBP_GM12878_hg38reps_peak_348
Tigger13a 1 680 680 665 1.00 5.34766 1.99402 3.77317 encRegTfbsClusteredWithCells_TBP_GM12878_hg38reps_peak_349
Tigger15a 1 499 499 484 1.00 5.34766 1.99402 3.77317 encRegTfbsClusteredWithCells_TBP_GM12878_hg38reps_peak_350
Tigger16b 1 250 250 235 1.00 5.34766 1.99402 3.77317 encRegTfbsClusteredWithCells_TBP_GM12878_hg38reps_peak_351
Tigger17a 1 219 219 114 1.00 4.74646 1.98807 3.43699 encRegTfbsClusteredWithCells_TBP_GM12878_hg38reps_peak_352
Tigger2 1 30 30 16 1.00 5.34766 1.99402 3.77317 encRegTfbsClusteredWithCells_TBP_GM12878_hg38reps_peak_353
Tigger3 1 3025 3025 3010 1.00 4.74646 1.98807 3.43699 encRegTfbsClusteredWithCells_TBP_GM12878_hg38reps_peak_354
Tigger3a 1 111 111 96 1.00 5.34766 1.99402 3.77317 encRegTfbsClusteredWithCells_TBP_GM12878_hg38reps_peak_355
Tigger3b 1 981 981 526 1.00 4.39515 1.98216 3.37688 encRegTfbsClusteredWithCells_TBP_GM12878_hg38reps_peak_356
Tigger3c 1 84 84 69 1.00 5.34766 1.99402 3.77317 encRegTfbsClusteredWithCells_TBP_GM12878_hg38reps_peak_357
Tigger3d 1 39 39 24 1.00 5.34766 1.99402 3.77317 encRegTfbsClusteredWithCells_TBP_GM12878_hg38reps_peak_358
Tigger4 1 2675 2675 2660 1.00 5.34766 1.99402 3.77317 encRegTfbsClusteredWithCells_TBP_GM12878_hg38reps_peak_359
Tigger4a 1 145 145 130 1.00 5.34766 1.99402 3.77317 encRegTfbsClusteredWithCells_TBP_GM12878_hg38reps_peak_360
Tigger5b 1 439 439 424 1.00 5.34766 1.99402 3.77317 encRegTfbsClusteredWithCells_TBP_GM12878_hg38reps_peak_361
Tigger7 1 30 30 16 1.00 5.34766 1.99402 3.77317 encRegTfbsClusteredWithCells_TBP_GM12878_hg38reps_peak_362
Tigger9a 1 666 666 651 1.00 5.34766 1.99402 3.77317 encRegTfbsClusteredWithCells_TBP_GM12878_hg38reps_peak_363
U1 1 173 173 148 5.00 11.13347 5.75816 9.02731 encRegTfbsClusteredWithCells_TBP_GM12878_hg38reps_peak_364
U13 1 68 68 53 1.00 4.74646 1.98807 3.43699 encRegTfbsClusteredWithCells_TBP_GM12878_hg38reps_peak_365
U2 1 141 141 36 1.00 4.74646 1.98807 3.43699 encRegTfbsClusteredWithCells_TBP_GM12878_hg38reps_peak_366
U4 1 144 144 129 2.00 7.44565 2.98211 5.65871 encRegTfbsClusteredWithCells_TBP_GM12878_hg38reps_peak_367
U5 1 94 94 55 2.00 6.01819 2.94695 4.38249 encRegTfbsClusteredWithCells_TBP_GM12878_hg38reps_peak_368
U6 1 107 107 30 5.00 12.58500 5.85937 10.38827 encRegTfbsClusteredWithCells_TBP_GM12878_hg38reps_peak_369
U7 1 31 31 16 3.00 9.56637 3.96432 7.58563 encRegTfbsClusteredWithCells_TBP_GM12878_hg38reps_peak_370
U8 1 136 136 121 1.00 5.34766 1.99402 3.77317 encRegTfbsClusteredWithCells_TBP_GM12878_hg38reps_peak_371
UCON11 1 317 317 302 1.00 5.34766 1.99402 3.77317 encRegTfbsClusteredWithCells_TBP_GM12878_hg38reps_peak_372
UCON76 1 359 359 344 1.00 5.34766 1.99402 3.77317 encRegTfbsClusteredWithCells_TBP_GM12878_hg38reps_peak_373
UCON88 1 108 108 93 1.00 5.34766 1.99402 3.77317 encRegTfbsClusteredWithCells_TBP_GM12878_hg38reps_peak_374
X11_DNA 1 113 113 98 1.00 5.34766 1.99402 3.77317 encRegTfbsClusteredWithCells_TBP_GM12878_hg38reps_peak_375
X13_LINE 1 1377 1377 1362 1.00 5.34766 1.99402 3.77317 encRegTfbsClusteredWithCells_TBP_GM12878_hg38reps_peak_376
X2a_DNA 1 184 184 108 1.00 4.74646 1.98807 3.43699 encRegTfbsClusteredWithCells_TBP_GM12878_hg38reps_peak_377
X30_DNA 1 252 252 85 1.00 4.74646 1.98807 3.43699 encRegTfbsClusteredWithCells_TBP_GM12878_hg38reps_peak_378
Zaphod3 1 89 89 74 1.00 5.34766 1.99402 3.77317 encRegTfbsClusteredWithCells_TBP_GM12878_hg38reps_peak_379
tRNA-Ala-GCA 1 72 72 57 7.00 16.80013 7.76699 14.32612 encRegTfbsClusteredWithCells_TBP_GM12878_hg38reps_peak_380
tRNA-Ala-GCG 1 72 72 57 3.00 7.66413 3.89484 5.85150 encRegTfbsClusteredWithCells_TBP_GM12878_hg38reps_peak_381
tRNA-Ala-GCY 1 74 74 58 2.00 6.54451 2.96443 4.83312 encRegTfbsClusteredWithCells_TBP_GM12878_hg38reps_peak_382
tRNA-Arg-AGG 1 72 72 56 2.00 6.25476 2.95567 4.58058 encRegTfbsClusteredWithCells_TBP_GM12878_hg38reps_peak_383
tRNA-Arg-CGA 1 72 72 29 7.00 17.16503 7.78968 14.68340 encRegTfbsClusteredWithCells_TBP_GM12878_hg38reps_peak_384
tRNA-Arg-CGY 1 74 74 59 2.00 6.01819 2.94695 4.38249 encRegTfbsClusteredWithCells_TBP_GM12878_hg38reps_peak_385
tRNA-Asn-AAC 1 75 75 60 7.00 16.47015 7.74443 14.02661 encRegTfbsClusteredWithCells_TBP_GM12878_hg38reps_peak_386
tRNA-Asp-GAY 1 74 74 59 4.00 10.18681 4.88281 8.15636 encRegTfbsClusteredWithCells_TBP_GM12878_hg38reps_peak_387
tRNA-Cys-TGY 1 74 74 57 11.00 24.20994 11.41770 21.50946 encRegTfbsClusteredWithCells_TBP_GM12878_hg38reps_peak_388
tRNA-Gln-CAA 1 74 74 57 4.00 10.80933 4.91159 8.71871 encRegTfbsClusteredWithCells_TBP_GM12878_hg38reps_peak_389
tRNA-Gln-CAG 1 75 75 58 4.00 10.18681 4.88281 8.15636 encRegTfbsClusteredWithCells_TBP_GM12878_hg38reps_peak_390
tRNA-Glu-GAA 1 73 73 57 5.00 13.80637 5.91133 11.54250 encRegTfbsClusteredWithCells_TBP_GM12878_hg38reps_peak_391
tRNA-Glu-GAG 1 72 72 17 3.00 9.06765 3.95257 7.12515 encRegTfbsClusteredWithCells_TBP_GM12878_hg38reps_peak_392
tRNA-Gly-GGA 1 30 30 16 5.00 13.80637 5.91133 11.54250 encRegTfbsClusteredWithCells_TBP_GM12878_hg38reps_peak_393
tRNA-Gly-GGG 1 71 71 55 3.00 9.56637 3.96432 7.58563 encRegTfbsClusteredWithCells_TBP_GM12878_hg38reps_peak_394
tRNA-Gly-GGY 1 74 74 57 4.00 10.80933 4.91159 8.71871 encRegTfbsClusteredWithCells_TBP_GM12878_hg38reps_peak_395
tRNA-Ile-ATT 1 75 75 60 3.00 7.66413 3.89484 5.85150 encRegTfbsClusteredWithCells_TBP_GM12878_hg38reps_peak_396
tRNA-Leu-CTG 1 83 83 66 3.00 8.68106 3.94089 6.76665 encRegTfbsClusteredWithCells_TBP_GM12878_hg38reps_peak_397
tRNA-Leu-CTY 1 82 82 67 3.00 7.86770 3.90625 6.03978 encRegTfbsClusteredWithCells_TBP_GM12878_hg38reps_peak_398
tRNA-Leu-TTA 1 83 83 19 2.00 6.54451 2.96443 4.83312 encRegTfbsClusteredWithCells_TBP_GM12878_hg38reps_peak_399
tRNA-Lys-AAA 1 75 75 19 6.00 14.08537 6.77638 11.79465 encRegTfbsClusteredWithCells_TBP_GM12878_hg38reps_peak_400
tRNA-Lys-AAG 1 74 74 58 3.00 7.66413 3.89484 5.85150 encRegTfbsClusteredWithCells_TBP_GM12878_hg38reps_peak_401
tRNA-Met 1 73 73 35 3.00 8.68106 3.94089 6.76665 encRegTfbsClusteredWithCells_TBP_GM12878_hg38reps_peak_402
tRNA-Met-i 1 72 72 57 7.00 16.80013 7.76699 14.32612 encRegTfbsClusteredWithCells_TBP_GM12878_hg38reps_peak_403
tRNA-Phe-TTY 1 74 74 58 8.00 20.14724 8.78906 17.55666 encRegTfbsClusteredWithCells_TBP_GM12878_hg38reps_peak_404
tRNA-Pro-CCA 1 74 74 58 3.00 8.36537 3.92927 6.47873 encRegTfbsClusteredWithCells_TBP_GM12878_hg38reps_peak_405
tRNA-Pro-CCG 1 74 74 59 1.00 4.14614 1.97628 3.22041 encRegTfbsClusteredWithCells_TBP_GM12878_hg38reps_peak_406
tRNA-Pro-CCY 1 74 74 24 5.00 12.27920 5.84226 10.10954 encRegTfbsClusteredWithCells_TBP_GM12878_hg38reps_peak_407
tRNA-Ser-AGY 1 83 83 67 3.00 8.09863 3.91773 6.24517 encRegTfbsClusteredWithCells_TBP_GM12878_hg38reps_peak_408
tRNA-Ser-TCG 1 85 85 21 2.00 6.54451 2.96443 4.83312 encRegTfbsClusteredWithCells_TBP_GM12878_hg38reps_peak_409
tRNA-Ser-TCY 1 85 85 67 6.00 14.08537 6.77638 11.79465 encRegTfbsClusteredWithCells_TBP_GM12878_hg38reps_peak_410
tRNA-Thr-ACA 1 74 74 59 3.00 8.68106 3.94089 6.76665 encRegTfbsClusteredWithCells_TBP_GM12878_hg38reps_peak_411
tRNA-Thr-ACG 1 30 30 16 2.00 7.44565 2.98211 5.65871 encRegTfbsClusteredWithCells_TBP_GM12878_hg38reps_peak_412
tRNA-Thr-ACY 1 74 74 56 7.00 16.47015 7.74443 14.02661 encRegTfbsClusteredWithCells_TBP_GM12878_hg38reps_peak_413
tRNA-Trp-TGG 1 75 75 58 3.00 8.36537 3.92927 6.47873 encRegTfbsClusteredWithCells_TBP_GM12878_hg38reps_peak_414
tRNA-Tyr-TAC 1 33 33 18 1.00 5.34766 1.99402 3.77317 encRegTfbsClusteredWithCells_TBP_GM12878_hg38reps_peak_415
tRNA-Val-GTA 1 74 74 58 4.00 11.68762 4.94071 9.55857 encRegTfbsClusteredWithCells_TBP_GM12878_hg38reps_peak_416
tRNA-Val-GTG 1 74 74 57 4.00 10.47568 4.89716 8.41712 encRegTfbsClusteredWithCells_TBP_GM12878_hg38reps_peak_417
tRNA-Val-GTY 1 73 73 58 5.00 12.93183 5.87659 10.71786 encRegTfbsClusteredWithCells_TBP_GM12878_hg38reps_peak_418